## Cover
RIIO-GD3 Cost Benefit Analysis template
Publication date: | Contact:
| Team: | Gas Distribution Cost Assessment
Tel:
Email:

## Changes Log
CBA Version | Sheet name | Cell reference | Changes made in the CBA template | Change made by
v2 | Fixed Data | B10 | Safety disproportion factor revised to 10 | Duncan Innes
v2 | Baseline/Option | Row 146-147 | Safety disproportion factor added to calculations | Duncan Innes
v2 | Baseline/Option | Row 75 | Calculation corrected from column F onwards (value now divides by 100) | Duncan Innes
v2 | Baseline/Option | Row 143-154 & 172-178 | Cell formatting corrected to reflect which cells contain formulae and which are user inputs | Duncan Innes
v2 | Baseline/Option | Rows 196-197 | Sumif formulae corrected | Duncan Innes
v2 | Baseline/Option | Rows 190-214 | Corrections for consistency: rows for pass through costs and financial cost/benefits now appear in all tabs | Duncan Innes
v3 | Baseline/Options tabs | Rows 211:219 | Corrections made to include both Pass-through totals and Financial totals on all tabs | Duncan Innes
v3 | Baseline/Options tabs | Rows 221:227 | Existing rows relabelled as Annual Totals and additional rows provided for Net Present Value | Duncan Innes
v3 | Baseline/Options tabs | B7 | Dropdown option added | Duncan Innes
v3 | Fixed Data | BF42:BH42 | Data added in | Duncan Innes
v3 | Fixed Data | Row 31 | Circular reference corrected | Duncan Innes
v3 | Baseline/Options tabs | Row 192 | Correct formula added in | Duncan Innes
v3 | Baseline/Options tabs | E195 & E208 | Formulae corrected | Duncan Innes
v3 | Fixed Data | Column BI | Fixed data extended out to 2076 to match Baseline/Options sheets | Duncan Innes
v4 | Fixed Data | B18:19 | RIIO3 and subsequent period Depreciation Acceleration Factors added in | Duncan Innes
v4 | Baseline/Options tabs | Rows 84:127 | Depreciation calculations amended to allow for Acceleration Factors. Depreciation calculations for post-2050 investments removed | Duncan Innes
v4 | Baseline/Options tabs | Annual Total Low and High formula references incorrect cells | lines 209 and 210 =SUM(E198:E200,E202,E204:E206) | Francisco Moraiz
v4 | Baseline/Option tabs | B13:g18 | $E$53:$AW$53 replace with $E$53:$bb$53 | Francisco Moraiz
v4 | Baseline/Option tabs | Depreciation calculation not working (F84:BB106) | modify the formula | Francisco Moraiz
v5 | Option tabs 4-10 | AZ75:BB75 | Formulae corrected to include 10^2 factor | Duncan Innes
v5 | Summary tab | F9:G19 | Formulae corrected to only include RIIO3 expenditure | Duncan Innes
v5 | Baseline/Options tabs | Rows 84:107 | Formulae corrected to reflect fact that costs should be entered as negative numbers | Duncan Innes
v5 | Baseline/Options tabs | Row 81 | Capitalisation rates set to 0 from 2050 onwards | Duncan Innes
v5 | Baseline/Options tabs | A29:G40 | Outputs table restored and instruction added to Guidance | Duncan Innes
v6 | Baseline/Options tabs | Row 190 | Capex formula corrected to include expensed investment | Duncan Innes
v6 | Baseline/Options tabs | Rows 186:187 | Discount formula corrected | Duncan Innes

## Guidance
Tab Name | Brief Description | Instructions
Summary | Presents summary tables, showing the present value (PV) and net present value (NPV) of each option at different points in time and under different carbon pricing scenarios | All cells in the summary table are automatically calculated. Please note, an Option name must be entered into cell B6 for Baseline and Option sheets in order for the summary table to populate. There are summary boxes provided to restate the key points from the Engineering Justification Paper, Stakeholder and GDN views that support the underlying justification for the preferred option.
Full Opt. Considered | A tab providing a full summary list of options considered & rejected before full costing for the investment decision. Stated aim should reflect a brief summary of engineering justification. | Provide a description of the stated aim of the investment decision & also include options that have been considered, including those which have been rejected, before full costing. Please use the drop down list (Y/N), to select if the option is included in the CBA. If the option has been included, then please clarify which tab it is corresponding to. Each option within the short list of those options that have been considered and costed, should provide a brief description & a clear rationale for including/excluding them in the comment section.
Fixed Data | A tab containing all key sources of data & relevant static data points. This tab also contains the depreciation calculation reference, and lists of the Investment and Output types that can be used in the Baseline/Options tabs | This tab contains all fixed data points and drop-down menu lists required for the CBA to function. Please enter pre-tax WACC consistent with your business plan in this tab. Depreciation Acceleration Factors (as described in the SSMD Finance Annex p180-181) have been included for RIIO3 and subsequent price controls to enable users to test out the potential impact should these be applied
Risk Register | A tab for documenting risks associated with the chosen investment decision, and actions to manage each risk. | Please fill in this tab only for the preferred option; details should be provided for all risk(s) affecting the following areas: (i) Delivery timeframe; (ii) Distinct variance in original forecast cost; & (iii) Criteria which may result in the scheme being cancelled or significantly delayed. Each row should be treated as a single risk entry, the expectation is for relevant information on the: Risk Description; Impact; Liklihood; Mitigation/Controls & any relevant commentary would be included as supporting evidence.
Baseline sheets | A tab which captures & quantifies the Baseline approach (your 'do minimum' or 'reference scenario' e.g. do nothing, ongoing maintenance of existing asset or the option which requires the minimim investment) & feeds this information back to the Summary tab. | Baseline should represent your 'do minimum' or 'reference scenario' (e.g. do nothing, ongoing maintenance of existing asset or the option which requires the minimim investment). Rows 39-58 should capture the ongoing maintenance & repair costs associated with the 'do minimum' scenario. For asset health expenditure, this should cover the whole of the asset population. Please refer to guidance on completing 'Option sheet'.
Baseline workings sheet | A tab providing additional detail on the values entered for the Baseline
Option sheets | A tab which captures & quantifies each potential option for investment & feeds this information back to the Summary tab. | The user should populate the yellow cells. All other cells are either fixed or auto-populated. Enter costs / benefits in 2023/24 prices (£m). Expenditure and costs should be entered as negative values. Benefits should be entered as positive values. Technical inputs (e.g. GWh leakage) should be entered as positive values. Costs entered for the preferred option should broadly correspond to values set out in company Business Plans (i.e. should exclude RPEs and include ongoing efficiencies consistent with assumptions contained in your Business Plan submission), with any differences explained in the Company View box. Enter costs and benefits asociated with the option. Enter the Option Name, a Scheme Reference ID, and an Engineering Justification Reference consistent with that used in the EJP; define the Expenditure Type (consistent with the type of EJP structure used) and then use the drop down in B9 to indicate if this is the preferred option. The Option Description box should be used to enable Ofgem to quickly recognise the work being described, and to link it to the relevant sections of the EJP and the Business Plan. The level of detail required will vary according to the nature of the option. Please also provide a brief description of the: (i) Engineering Description; (ii) Stakeholder feedback & (iii) Company view of the option. The capitalisation rate applies only to capitalised costs and should therefore normally be set at 100%. The same capitalisation rate should be used for the baseline and each of the options. Enter the first year in which investment occurs. This should be the first year in which capex/repex spend occurs. Completion of the Outputs table is optional but can be used where non-financial outputs of the proposed investment can be usefully quantified Expenditure section: Please select the Asset Class and Intervention Type from the drop-down lists & enter the corresponding volume/units. Use column C to enter any additional descriptive information, should it be required. Enter any categories of opex spending and passthrough costs where one or more options will differ from the baseline. Other Costs/Benefits section: Please enter figures for the defined categories in the Inputs table, and the Calculated Values table will populate automatically. For any other relevant costs or benefits, add the value of these in the Calculated Values table, choosing an appropriate Category in column B. If useful, values may also be added to the Inputs table. For the Baseline and the preferred Option, enter the Monetised Risk score of the option, as calculated by your company's NARM model. Please then highlight your chosen option by colouring the worksheet tab yellow.
Option Workings sheets | A tab associated with each option sheet that has been completed, providing additional detail on the values entered for that option | These sheets should be used to provide additional information on how the costs and benefits entered on the Option sheet were calculated. There are two parts to this: a disaggregated view of the costs entered in the Option sheet, and a description of how longer-term costs have been forecasted. For the first part, we are still considering what level of disaggregation is appropriate and will engage with stakeholders on this. In the 'Long Term Cost/Benefit Assumptions' section the user should briefly summarise the assumptions used to calculate long-term (>10 year) cost/benefit inputs (eg "Opex assumed to increase at 1%/year based on historic trends"). In most cases we would expect these to be the same across the baseline and different options. If detailed descriptions are required (eg to explain assumptions around whole life costs of assets) these should be included as part of the EJP
Colour code | Cell colour:
User populated cells
Formula/Calculation
Comparison cells - automatically calculated
Category description
Title, name or desciption

## Summary
SUMMARY - BASE CASE
[6 empty] | Central estimate | [5 empty] | Low CO2 price estimate | [5 empty] | High CO2 price estimate
NPV of costs and benefits
[6 empty] | NPVs of costs and benefits (absolute, £m) | [5 empty] | NPVs of costs and benefits (absolute, £m) | [5 empty] | NPVs of costs and benefits (absolute, £m)
Option No. | Desc. Of Option | Preferred Option | Total RIIO3 Forecast Expenditure (£m) |  | Spend Area (RRP Table Reference) | 2035 | 2040 | 2045 | 2050 | 2060 | 2070 | 2035 | 2040 | 2045 | 2050 | 2060 | 2070 | 2035 | 2040 | 2045 | 2050 | 2060 | 2070 | Engineering Justification | Stakeholder Support Summary | GDN View
|  |  | Capitalised | Non-capitalised
Baseline | Maintain baseline by doing minimum/nothing | N | 0 | -0.031224 | CV5.01 | -61.5022 | -92.3356 | -120.9985 | -147.6438 | -195.5712 | -238.5893 | -61.5022 | -92.3356 | -120.9985 | -147.6438 | -195.5712 | -238.5893 | -61.5022 | -92.3356 | -120.9985 | -147.6438 | -195.5712 | -238.5893 | See tab "Baseline" | See tab "Baseline" | See tab "Baseline"
Option_1 | Install rivedbed/bank protection | N | -0.3 | -0.018365 | CV5.01 | -51.8207 | -82.6617 | -111.3224 | -137.9593 | -204.2685 | -290.2508 | -51.8207 | -82.6617 | -111.3224 | -137.9593 | -204.2685 | -290.2508 | -51.8207 | -82.6617 | -111.3224 | -137.9593 | -204.2685 | -290.2508 | See tab "Option_1" | See tab "Option_1" | See tab "Option_1"
Option_2 | Divert pipeline below ground | Y | -7.7 | -0.018365 | CV5.01 | -31.3107 | -40.9786 | -49.3208 | -56.5539 | -68.5265 | -78.2632 | -31.3107 | -40.9786 | -49.3208 | -56.5539 | -68.5265 | -78.2632 | -31.3107 | -40.9786 | -49.3208 | -56.5539 | -68.5265 | -78.2632 | See tab "Option_2" | See tab "Option_2" | See tab "Option_2"
Option_3 | Divert pipeline - overcrossing on existing bridge | N | -7.75 | -0.006232 | CV5.01 | -71.0685 | -108.2791 | -137.6477 | -188.59 | -334.2945 | -429.9936 | -71.0685 | -108.2791 | -137.6477 | -188.59 | -334.2945 | -429.9936 | -71.0685 | -108.2791 | -137.6477 | -188.59 | -334.2945 | -429.9936 | See tab "Option_3" | See tab "Option_3" | See tab "Option_3"
Option_4 | Divert pipeline - overcrossing on new pipe bridge | N | -8.2 | -0.006232 | CV5.01 | -71.4726 | -108.7141 | -138.0976 | -189.0442 | -334.7487 | -430.4478 | -71.4726 | -108.7141 | -138.0976 | -189.0442 | -334.7487 | -430.4478 | -71.4726 | -108.7141 | -138.0976 | -189.0442 | -334.7487 | -430.4478 | See tab "Option_4" | See tab "Option_4" | See tab "Option_4"
Option_5 | 0
Option_6 | 0
Option_7 | 0
Option_8 | 0
Option_9 | 0
Option_10 | 0
NPV relative to baseline
[6 empty] | NPVs (relative to baseline, £m) | [5 empty] | NPVs (relative to baseline, £m) | [5 empty] | NPVs (relative to baseline, £m)
Option No. | Desc. Of Option | Preferred Option | Total RIIO3 Forecast Expenditure (£m) |  | Spend Area (RRP Table Reference) | 2035 | 2040 | 2045 | 2050 | 2060 | 2070 | 2035 | 2040 | 2045 | 2050 | 2060 | 2070 | 2035 | 2040 | 2045 | 2050 | 2060 | 2070
|  |  | Capitalised | Non-capitalised
Option_1 | Install rivedbed/bank protection | N | -0.3 | 0.012859 | CV5.01 | 9.6815 | 9.674 | 9.6762 | 9.6845 | -8.6973 | -51.6615 | 9.6815 | 9.674 | 9.6762 | 9.6845 | -8.6973 | -51.6615 | 9.6815 | 9.674 | 9.6762 | 9.6845 | -8.6973 | -51.6615
Option_2 | Divert pipeline below ground | Y | -7.7 | 0.012859 | CV5.01 | 30.1916 | 51.3571 | 71.6777 | 91.0898 | 127.0448 | 160.3261 | 30.1916 | 51.3571 | 71.6777 | 91.0898 | 127.0448 | 160.3261 | 30.1916 | 51.3571 | 71.6777 | 91.0898 | 127.0448 | 160.3261
Option_3 | Divert pipeline - overcrossing on existing bridge | N | -7.75 | 0.024992 | CV5.01 | -9.5663 | -15.9435 | -16.6492 | -40.9463 | -138.7233 | -191.4043 | -9.5663 | -15.9435 | -16.6492 | -40.9463 | -138.7233 | -191.4043 | -9.5663 | -15.9435 | -16.6492 | -40.9463 | -138.7233 | -191.4043
Option_4 | Divert pipeline - overcrossing on new pipe bridge | N | -8.2 | 0.024992 | CV5.01 | -9.9704 | -16.3785 | -17.099 | -41.4005 | -139.1775 | -191.8585 | -9.9704 | -16.3785 | -17.099 | -41.4005 | -139.1775 | -191.8585 | -9.9704 | -16.3785 | -17.099 | -41.4005 | -139.1775 | -191.8585
Option_5 | 0
Option_6 | 0
Option_7 | 0
Option_8 | 0
Option_9 | 0
Option_10 | 0

## Full Opt. Considered
Purpose of CBA: describe the stated aim of the investment decision
To find the optimal balance between Risk, Cost and Service levels.
If investment is to replace an existing asset / investment expenditure type, please state the condition of the asset / investment expenditure type
List below all options considered to meet the stated aim
Option No. | Included in this CBA? (Y/N) | Corresponding Tab | Option Name | Description | Company View
1 | Y | Baseline | Maintain baseline by doing minimum/nothing | Minimal intervention to mitigate risk by increased monitoring and reacting to/addressing changes only. | The baseline option has been rejected as it does not allow us to maintain risk, service levels or compliance.
2 | Y | Option_1 | Install rivedbed/bank protection | Remediate the exposed pipeline by installing protective measures in the riverbed and decelerate the river bank erosion, therefore mitigating the risk of further exposure and consequential damage. | Based on the level of risk, the surounding circumstances and stakeholder and expert consultant advice, NGN rejects this option as not viable.
3 | Y | Option_2 | Divert pipeline | Divert a small section of the pipeline to create adequate depth of cover and prevent the pipeline from being exposed in the river bed or bank. | This is the preferred solution due to longevity and effectiveness. Furthermore, the Environment Agency have favoured this solution.
4 | Y | Option_3 | Divert pipeline - overcrossing on existing bridge | Divert a small section of the pipeline and install above ground, attached to existing bridge. | This option is deemed more costly and complex, with additional expenses due to the environmental and engineering challenges and strict regulatory scrutiny on altering a listed building, and further compliance complications associated with constructing a new overcrossing (this goes against the advise in IGEM/TD1), All this makes this option impractical. Consequently, this approach is rejected.
5 | Y | Option_4 | Divert pipeline - overcrossing on new pipe bridge | Divert a small section of the pipeline and install above ground, along with a purpose built pipeline bridge to support the new pipeline. | This option is deemed more costly and complex, with additional expenses due to the need for a new pipe bridge and scaffolding. The environmental and engineering challenges and further complications associated with constructing a new structure make this option impractical. Furthermore, it is not in line with guidance in IGEM/TD1. Consequently, this approach is rejected.
6 | N | n/a | Decommission the pipeline | Decommission this section of the pipeline. | Single source of supply to in excess of 100,000 customers; cannot be decommissioned.
7 | N | n/a | Deferred investment | Defer the Diversion to RIIO-GD4. | As for the baseline option, the deferred option has been rejected as it does not allow us to maintain risk, service levels or compliance.
8
9
10
11
12
13
14
15
16
17
18
19
20
21
22
23
24
25
26
27
28
29
30
31
32
33
34
35
36
37
38
39
40
41
42
43
44
45

## Fixed Data
Fixed Data
Parameter | Value | Original Value | Original Value Year | Source |  |  | Comments
2023/24 prices
Common across sectors
Company specific values
WACC | 3.92%
Universal values
Discount Rate <= 30 years | 3.5% | 0.035 | 2023/2024 | HMRC Green Book (see Discount Factors spreadsheet 'Standard Discount Factors' tab |  |  | assumed 2023/2024; not converted using CPIH
Discount Rate > 30 years | 3% | 0.03 | 2023/2024 | HMRC Green Book (see Discount Factors spreadsheet 'Standard Discount Factors' tab |  |  | assumed 2023/2024; not converted using CPIH
Discount rate for safety <= 30 years | 1.5% | 0.015 | 2023/2024 | HMRC Green Book (see Discount Factors spreadsheet 'Standard Discount Factors' tab |  |  | assumed 2023/2024; not converted using CPIH
Discount rate for safety > 30 years | 1.286% | 0.01286 | 2023/2024 | HMRC Green Book (see Discount Factors spreadsheet 'Standard Discount Factors' tab |  |  | assumed 2023/2024; not converted using CPIH
See IDP Guidance para 4.32
See IDP Guidance para 4.32
Cost per Fatality (£m) | 2.2402 | 1.9512 | 2021/2022 | Health and Safety Executive Link (see "COSTS_Tables 21/22" under Costs to Britain; sheet "COST02" in the excel, year 2021/22, central cost of £240M) |  | HSE Work-related fatality figures published (123 deaths in 2021/2022) | value derived based on total costs (first link) and total deaths (second link)
Cost per Non Fatal/ Major injury (£m) | 0.015067 | 0.013124 | 2021/2022 | Health and Safety Executive Link (see "COSTS_Tables 21/22" under Costs to Britain; sheet "COST02" in the excel, year 2021/22, central cost of £7,415M) |  | HSE Workplace injuries summary (see "Table-1" sheet, year 2021/22, 565000 injuries) | value derived based on total costs (first link) and total injuries (second link)
Safety Disproportion Factor | 10 | 10 | 2020/2021 | DNO Common Network Asset Indices Methodology (ofgem.gov.uk)
Methane GWP | 28 | 28 | 2014 | Greenhouse Gas Protocol - Global Warming Potential Values
Methane m3 to tonnes conversion | 0.000656 |  |  | Leakage & Shrinkage Model
Natural gas GWh to m3 conversion | 90909.1 |  |  | Leakage & Shrinkage Model
Natural gas CO2 content - tonnes per GWh | 4.32 |  |  | Leakage & Shrinkage Model
Shrinkage gas replacement cost (p/kwh) | 6.8298 | 6.01 | 2022/23 | 2023 RRPs
Real to nominal prices conversion factor | Source: | Ofgem ED2 PCFM V3 (published 16 October 2023)
PCFM year ending | 2000-03-31 | 2001-03-31 | 2002-03-31 | 2003-03-31 | 2004-03-31 | 2005-03-31 | 2006-03-31 | 2007-03-31 | 2008-03-31 | 2009-03-31 | 2010-03-31 | 2011-03-31 | 2012-03-31 | 2013-03-31 | 2014-03-31 | 2015-03-31 | 2016-03-31 | 2017-03-31 | 2018-03-31 | 2019-03-31 | 2020-03-31 | 2021-03-31 | 2022-03-31 | 2023-03-31 | 2024-03-31 | 2025-03-31 | 2026-03-31
Combined RPI-CPIH real to nominal prices conversion factor (financial year average) | 0.5655 | 0.58238 | 0.59108 | 0.60346 | 0.62031 | 0.6396 | 0.65646 | 0.68096 | 0.70909 | 0.73014 | 0.73348 | 0.76989 | 0.80683 | 0.83176 | 0.85575 | 0.87252 | 0.88193 | 0.90082 | 0.93453 | 0.96309 | 0.98802 | 1 | 1.0447 | 1.1364 | 1.1994 | 1.2271 | 1.246
Year Format | 1999/2000 | 2000/2001 | 2001/2002 | 2002/2003 | 2003/2004 | 2004/2005 | 2005/2006 | 2006/2007 | 2007/2008 | 2008/2009 | 2009/2010 | 2010/2011 | 2011/2012 | 2012/2013 | 2013/2014 | 2014/2015 | 2015/2016 | 2016/2017 | 2017/2018 | 2018/2019 | 2019/2020 | 2020/2021 | 2021/2022 | 2022/2023 | 2023/2024 | 2024/2025 | 2025/2026
CPIH conversion factor from FY to 2023/2024 | 2.121 | 2.0596 | 2.0293 | 1.9876 | 1.9336 | 1.8753 | 1.8271 | 1.7614 | 1.6915 | 1.6428 | 1.6353 | 1.5579 | 1.4866 | 1.4421 | 1.4016 | 1.3747 | 1.36 | 1.3315 | 1.2835 | 1.2454 | 1.214 | 1.1994 | 1.1481 | 1.0555 | 1 | 0.97745 | 0.96265
Environmental factors and price | Source |  | Version / Date | 2020 | 2021 | 2022 | 2023 | 2024 | 2025 | 2026 | 2027 | 2028 | 2029 | 2030 | 2031 | 2032 | 2033 | 2034 | 2035 | 2036 | 2037 | 2038 | 2039 | 2040 | 2041 | 2042 | 2043 | 2044 | 2045 | 2046 | 2047 | 2048 | 2049 | 2050 | 2051 | 2052 | 2053 | 2054 | 2055 | 2056 | 2057 | 2058 | 2059 | 2060 | 2061 | 2062 | 2063 | 2064 | 2065 | 2066 | 2067 | 2068 | 2069 | 2070 | 2071 | 2072 | 2073 | 2074 | 2075 | 2076
gCO2e per kWh (DESNZ and extrapolated) | 2023 Government Greenhouse Gas Conversion Factors for Company Reporting (see table 9, column Total, under "For electricity CONSUMED (including grid losses)", from 2010 to 2021) |  | 2023/2024 | 215.55 | 235.83 | 189.9286 | 172.8607 | 157.3266 | 143.1884 | 130.3208 | 118.6095 | 107.9507 | 98.2497 | 89.4205 | 81.3847 | 74.0711 | 67.4147 | 61.3565 | 55.8427 | 50.8244 | 46.2571 | 42.1002 | 38.3168 | 34.8735 | 31.7396 | 28.8873 | 26.2914 | 23.9287 | 21.7783 | 19.8212 | 18.04 | 16.4188 | 14.9434 | 13.6005 | 12.3783 | 11.2659 | 10.2535 | 9.3321 | 8.4934 | 7.7302 | 7.0355 | 6.4033 | 5.8278 | 5.3041 | 4.8275 | 4.3936 | 3.9988 | 3.6394 | 3.3124 | 3.0147 | 2.7438 | 2.4972 | 2.2728 | 2.0686 | 1.8827 | 1.7135 | 1.5595 | 1.4194 | 1.2918 | 1.1757
Electricity GHG conversion factor (tonnes per MWh) | Calculated from the above gCO2e per KWh |  | 2023/2024 | 0.21555 | 0.23583 | 0.18993 | 0.17286 | 0.15733 | 0.14319 | 0.13032 | 0.11861 | 0.10795 | 0.09825 | 0.089421 | 0.081385 | 0.074071 | 0.067415 | 0.061356 | 0.055843 | 0.050824 | 0.046257 | 0.0421 | 0.038317 | 0.034873 | 0.03174 | 0.028887 | 0.026291 | 0.023929 | 0.021778 | 0.019821 | 0.01804 | 0.016419 | 0.014943 | 0.0136 | 0.012378 | 0.011266 | 0.010253 | 0.0093321 | 0.0084934 | 0.0077302 | 0.0070355 | 0.0064033 | 0.0058278 | 0.0053041 | 0.0048275 | 0.0043936 | 0.0039988 | 0.0036394 | 0.0033124 | 0.0030147 | 0.0027438 | 0.0024972 | 0.0022728 | 0.0020686 | 0.0018827 | 0.0017135 | 0.0015595 | 0.0014194 | 0.0012918 | 0.0011757
Carbon price central base case (£/tCO2e 2022 base year) | Green Book supplementary guidance: valuation of energy use and greenhouse gas emissions for appraisal (data tables 1-19, see table 3, central values); note that 2051-2100 is based on linear extrapolation |  | 2022/2023 | 253 | 257 | 261 | 265 | 269 | 273 | 277 | 281 | 286 | 290 | 294 | 299 | 304 | 308 | 313 | 318 | 322 | 327 | 332 | 337 | 343 | 348 | 353 | 358 | 364 | 369 | 375 | 380 | 386 | 392 | 398 | 403.7714 | 409.5959 | 415.5186 | 421.4087 | 427.2779 | 433.1414 | 439.0211 | 444.9029 | 450.7778 | 456.6521 | 462.5281 | 468.4053 | 474.2816 | 480.1574 | 486.0335 | 491.9098 | 497.7861 | 503.6622 | 509.5384 | 515.4146 | 521.2908 | 527.167 | 533.0432 | 538.9194 | 544.7956 | 550.6717
Carbon price central base case (£/tCO2e, 2023/2024 prices) | Converted from the above value |  | 2023/2024 | 267.0337 | 271.2555 | 275.4774 | 279.6993 | 283.9212 | 288.143 | 292.3649 | 296.5868 | 301.8641 | 306.086 | 310.3079 | 315.5852 | 320.8626 | 325.0845 | 330.3618 | 335.6391 | 339.861 | 345.1384 | 350.4157 | 355.6931 | 362.0259 | 367.3032 | 372.5806 | 377.8579 | 384.1907 | 389.4681 | 395.8009 | 401.0782 | 407.411 | 413.7439 | 420.0767 | 426.1682 | 432.3158 | 438.567 | 444.7838 | 450.9786 | 457.1674 | 463.3731 | 469.5812 | 475.782 | 481.9821 | 488.1841 | 494.3873 | 500.5896 | 506.7913 | 512.9933 | 519.1956 | 525.3978 | 531.5999 | 537.802 | 544.0041 | 550.2063 | 556.4084 | 562.6106 | 568.8127 | 575.0148 | 581.217
Carbon price low case (£/tCO2e, 2023 base year) | Green Book supplementary guidance: valuation of energy use and greenhouse gas emissions for appraisal (data tables 1-19, see table 3, low values); note that 2051-2100 is based on linear extrapolation |  | 2022/2023 | 126.595 | 128.5229 | 130.4801 | 132.4671 | 134.4844 | 136.5324 | 138.6115 | 140.7224 | 142.8653 | 145.041 | 147.2497 | 149.4921 | 151.7686 | 154.0798 | 156.4262 | 158.8083 | 161.2267 | 163.682 | 166.1746 | 168.7052 | 171.2743 | 173.8434 | 176.451 | 179.0978 | 181.7843 | 184.511 | 187.2787 | 190.0879 | 192.9392 | 195.8333 | 198.7708 | 201.6226 | 204.4987 | 207.3856 | 210.2736 | 213.1571 | 216.0362 | 218.92 | 221.804 | 224.6872 | 227.5699 | 230.4527 | 233.336 | 236.2192 | 239.1022 | 241.9852 | 244.8683 | 247.7514 | 250.6344 | 253.5175 | 256.4005 | 259.2836 | 262.1667 | 265.0497 | 267.9328 | 270.8159 | 273.6989
Carbon price low case (£/tCO2e, 2023/24 prices) | Converted from the above value |  | 2023/2024 | 133.6172 | 135.6519 | 137.7177 | 139.8149 | 141.9441 | 144.1057 | 146.3002 | 148.5281 | 150.7899 | 153.0862 | 155.4175 | 157.7843 | 160.1871 | 162.6265 | 165.103 | 167.6173 | 170.1698 | 172.7612 | 175.3921 | 178.0631 | 180.7747 | 183.4863 | 186.2386 | 189.0322 | 191.8677 | 194.7457 | 197.6669 | 200.6319 | 203.6413 | 206.696 | 209.7964 | 212.8064 | 215.842 | 218.889 | 221.9372 | 224.9807 | 228.0195 | 231.0633 | 234.1073 | 237.1504 | 240.1929 | 243.2357 | 246.279 | 249.322 | 252.3649 | 255.4079 | 258.4509 | 261.4939 | 264.5369 | 267.5798 | 270.6228 | 273.6658 | 276.7088 | 279.7518 | 282.7948 | 285.8378 | 288.8807
Carbon price high case (£/tCO2e, 2023 base year) | Green Book supplementary guidance: valuation of energy use and greenhouse gas emissions for appraisal (data tables 1-19, see table 3, high values); note that 2051-2100 is based on linear extrapolation |  | 2022/2023 | 379.7851 | 385.5687 | 391.4403 | 397.4013 | 403.4531 | 409.5971 | 415.8346 | 422.1671 | 428.596 | 435.1229 | 441.7491 | 448.4762 | 455.3058 | 462.2394 | 469.2786 | 476.425 | 483.6802 | 491.0459 | 498.5237 | 506.1155 | 513.8228 | 521.5301 | 529.3531 | 537.2934 | 545.3528 | 553.5331 | 561.8361 | 570.2636 | 578.8176 | 587.4998 | 596.3123 | 604.8678 | 613.496 | 622.1567 | 630.8207 | 639.4712 | 648.1087 | 656.76 | 665.4121 | 674.0616 | 682.7096 | 691.3582 | 700.0081 | 708.6575 | 717.3065 | 725.9556 | 734.6048 | 743.2541 | 751.9032 | 760.5524 | 769.2016 | 777.8508 | 786.5 | 795.1492 | 803.7984 | 812.4476 | 821.0968
Carbon price high case (£/tCO2e, 2023/24 prices) | Converted from the above value |  | 2023/2024 | 400.8515 | 406.9558 | 413.1531 | 419.4448 | 425.8322 | 432.317 | 438.9005 | 445.5843 | 452.3698 | 459.2587 | 466.2525 | 473.3528 | 480.5612 | 487.8794 | 495.309 | 502.8518 | 510.5094 | 518.2837 | 526.1763 | 534.1892 | 542.324 | 550.4589 | 558.7158 | 567.0965 | 575.603 | 584.237 | 593.0006 | 601.8956 | 610.924 | 620.0879 | 629.3892 | 638.4192 | 647.526 | 656.6671 | 665.8117 | 674.942 | 684.0587 | 693.1898 | 702.3219 | 711.4512 | 720.5788 | 729.7072 | 738.8369 | 747.966 | 757.0948 | 766.2236 | 775.3526 | 784.4817 | 793.6106 | 802.7395 | 811.8685 | 820.9974 | 830.1264 | 839.2553 | 848.3843 | 857.5133 | 866.6422
% methane in natural gas | Leakage model |  |  | 81.97% | 81.97% | 81.97% | 81.97% | 81.97% | 81.97% | 81.97% | 81.97% | 81.97% | 81.97% | 81.97% | 81.97% | 81.97% | 81.97% | 81.97% | 81.97% | 81.97% | 81.97% | 81.97% | 81.97% | 81.97% | 81.97% | 81.97% | 81.97% | 81.97% | 81.97% | 81.97% | 81.97% | 81.97% | 81.97% | 81.97% | 81.97% | 81.97% | 81.97% | 81.97% | 81.97% | 81.97% | 81.97% | 81.97% | 81.97% | 81.97% | 81.97% | 81.97% | 81.97% | 81.97% | 81.97% | 81.97% | 81.97% | 81.97% | 81.97% | 81.97% | 81.97% | 81.97% | 81.97% | 81.97% | 81.97% | 81.97%
Depreciation Acceleration Factors
Price Control | RIIO3 |  |  | 1.8753 2022: RIIO4; 1.6353 2027: RIIO5; 1.3747 2032: RIIO6; 1.214 2037: Post-RIIO6
Year | 2027 | 2028 | 2029 | 2030 | 2031 | 2032 | 2033 | 2034 | 2035 | 2036 | 2037 | 2038 | 2039 | 2040 | 2041 | 2042 | 2043 | 2044 | 2045 | 2046 | 2047 | 2048 | 2049 | 2050 | 2051 | 2052 | 2053 | 2054 | 2055 | 2056 | 2057 | 2058 | 2059 | 2060 | 2061 | 2062 | 2063 | 2064 | 2065 | 2066 | 2067 | 2068 | 2069 | 2070 | 2071 | 2072 | 2073 | 2074 | 2075 | 2076
Acceleration Factor | 100% | 100% | 100% | 100% | 100% | 100% | 100% | 100% | 100% | 100% | 100% | 100% | 100% | 100% | 100% | 100% | 100% | 100% | 100% | 100% | 100% | 100% | 100% | 100% | 100% | 100% | 100% | 100% | 100% | 100% | 100% | 100% | 100% | 100% | 100% | 100% | 100% | 100% | 100% | 100% | 100% | 100% | 100% | 100% | 100% | 100% | 100% | 100% | 100% | 100%
Asset class |  | Intervention |  | 1.9876 2020: Cost Type
Mains - Iron mains - Tier 1 |  | Replacement |  | 1.9876 2020: Environmental
Mains - Iron mains - Tier 2B |  | Replacement (expanded capacity) |  | 1.9876 2020: Safety
Mains - Iron mains - Tier 3 |  | Refurbishment - full |  | 1.9876 2020: Financial
Mains - Steel mains - <=2" |  | Refurbishment - partial |  | 1.9876 2020: Private
Mains - Steel mains - 4"-8" |  | Decommissioned
Mains - Steel mains - 9"- <18" |  | Mothballed
Mains - Steel mains - 18"+ |  | Build new
Mains - PE mains
Mains - Other |  | Opex type
Services |  | Maintenance & repair
Risers |  | Other opex
LTS pipelines - piggable
LTS pipelines - non piggable
Governors - District
Governors - I&C
Governors - Service
Offtakes & PRS - Odorant & metering - Offtake Metering System
Offtakes & PRS - Odorant & metering - Offtake Odorisation System
Offtakes & PRS - Pre-heating - Offtake Pre-heating
Offtakes & PRS - Pre-heating - PRS Pre-heating
Offtakes & PRS - Filters and Pressure Control - Offtake filters
Offtakes & PRS - Filters and Pressure Control - Slam Shut & Regulators
Offtakes & PRS - Filters and Pressure Control - PRS Filters
Offtakes & PRS - Filters and Pressure Control - PRS Slam Shut & Regulators

## Risk Register
Please fill in the below Risk Register for the selected option only.
Risk Description | Impact | Likelihood | Mitigation/Controls | Comments
Trenchless crossing methodology: At this stage of the project it has not been confirmed what construction method will be utilised to install the new pipeline. Each installation type (HDD, microbore etc.) has specific requirements that can impact the duration of the work and cost of delivery. | Medium | <=30% | We have commissioned a FEED study in RIIO-GD2 to ensure that our proposals for final determination are as robust as possible. | N/A covered in Mitigations.
Deterioration of Riverbed/bank: Further deterioration of the riverbank may necessitate additional intervention to secure the integrity of the pipeline in the interim until the main diversionary works can be delivered. | Medium | <=30% | At present protective assets are in place and under increased frequency inspections to mitigate any risk, however, if those protective measures are washed away during the next severe weather event, additional interventions may be necessary. Our only mitigation option is the increased frequency of inspections to ensure that any changes are flagged and addressed quickly. | N/A covered in Mitigations.
Third parties: Several key external stakeholders will be engaged with this project, including the Environment Agency, Natural England, HSE, residents and landowners. Variations to scope may be required if directed to ensure compliance with relevant agencies. | Low | <=20% | We have already carried out extensive optioneering and have open channels of communication with these stakeholders, so can collaborate throughout the process to minimise any unplanned changes. | N/A covered in Mitigations.
Validity of optioneering - leading to changes in scope. | Low | <=20% | Options have been proposed by specialist consultants following extensive research and analysis. The process has been supervised and reviewed by our internal SMEs to ensure that it has been completed to our satisfaction. | N/A covered in Mitigations.
Cost certainty: Currently, the cost certainty for this project is quite low, largely because the detailed scope remains unclear (it will be defined once FEED is completed). | Medium/High | <=40% | However, having performed similar projects recently, and on the same pipeline, we have a strong reference point when it comes to the tender process for securing our design and delivery contracts. | N/A covered in Mitigations.
General project risk: These include scope and cost uncertainties, which can arise due to incomplete or evolving project details. Potential delays due to third-party interventions, such as regulatory approvals or community objections, can also pose significant challenges. Additionally, unforeseeable environmental impacts, like severe weather conditions or geological issues, may necessitate additional measures, potentially affecting the project timeline and costs. | Medium | <=30% | Experience has shown that delivery of projects of this type requires close monitoring. There are robust controls in places to ensure delivery is tracked through period. | N/A covered in Mitigations.

## Baseline
Summary | [7 empty] | Text Descriptions
[8 empty] | Option Description - this should allow us to quickly recognise the option being assessed (based on descriptions in the EJP and other documents) and distinguish it both from other investment areas and from other options. If appropriate, please provide sitemaps, photos or any other documents that will help with this identification (likely to be relevant for major projects rather than asset classes) | [6 empty] | Stakeholder Support Summary - please provide a synopsis which details the feedback from stakeholder group(s)
Option Name | Maintain baseline by doing minimum/nothing |  |  | Date Undertaken: | 2024-12-06
Scheme Reference ID | A22.n.NGN | [6 empty] | Minimal intervention to mitigate risk by increased monitoring and reacting to/addressing changes only. | [6 empty] | The Environment Agency and Natural England were the biggest contributors to the rejection of this option. In order to protect this area of national importance as well as to ensure that there is as little interference with the natural flow of the river as possible, short-term solutions have been deemed unsuitable. Furthermore, different priorities between national, local and customer stakeholders highlight tensions between short- and long-term goals and the dynamics NGN must manage throughout RIIO-GD3. Customers (especially older, low income, and digitally excluded customers) value energy affordability above all other priorities. Conversely, future customers prioritise helping the region to meet climate change targets (and not leaving anyone behind). Local stakeholders generally share this long-term view; Furthermore, national groups say they will judge our performance by how resilient the business is. As customers are satisfied with the performance and availability of our services, they prefer us to maintain service levels at levels similar to today and asked for us to reduce future risk with targeted investments to enhance removal, reduction, resistance and recovery strategies. (This is not delivered under this option) To balance stakeholders' priorities, we will maintain our position as the most efficient gas distribution operator, while investing in delivering continuous performance improvement. We will achieve this through targeted investment in low-regret innovation, enhanced stakeholder engagement, whole systems collaboration, data and digitalisation.
Expenditure Type | Capex |  |  | Authorised By: | Dean Pearson
Preferred Option (Y/N) | N
Spend Area (Please include relevant RRP/BPDT Table Reference) | CV5.01
First year of expenditure outflow | 2027
Payback position at year | Central CO2 Cost - PV of costs & benefits (£m) | Central CO2 Cost - NPV relative to baseline (£m) | Low CO2 cost - PV of costs & benefits (£m) | Low CO2 cost - NPV relative to baseline (£m) | High CO2 cost - PV of costs & benefits (£m) | High CO2 cost - NPV relative to baseline (£m)
2035 | -61.5022 | 0 | -61.5022 | 0 | -61.5022 | 0
2040 | -92.3356 | 0 | -92.3356 | 0 | -92.3356 | 0
2045 | -120.9985 | 0 | -120.9985 | 0 | -120.9985 | 0
2050 | -147.6438 | 0 | -147.6438 | 0 | -147.6438 | 0
2060 | -195.5712 | 0 | -195.5712 | 0 | -195.5712 | 0
2070 | -238.5893 | 0 | -238.5893 | 0 | -238.5893 | 0
Capitalisation rate | 33.7% | [6 empty] | Engineering Justification Summary - please provide a synopsis & share the document which articulates the full detailed explanation | [6 empty] | Company View - please provide a synopsis which details your view of how beneficial this option is.
[8 empty] | The Catton to Cummersdale pipeline, a critical 18-inch steel pipeline operating at 19 bar, is currently at risk due to exposure in the River Allen's riverbed and the eroding east bank. This vulnerability could lead to catastrophic failure, affecting over 100,000 customers and causing environmental damage. Expert consultants have determined that diverting the pipeline, estimated to cost £7.7 million, is the only effective long-term solution. This diversion will address the exposure issues and benefit the local environment by minimizing invasive interventions in the Site of Specific Scientific Interest (SSSI) and the North Pennines Area of Outstanding Natural Beauty (AONB). The pipeline's current protection measures are insufficient against the high-velocity watercourse, which can transport large boulders and wash away temporary protections, as occurred in 2019. Implementing this diversion is essential to prevent further damage and ensure a sustainable solution. | [6 empty] | Continued monitoring of the river crossing following the temporary remediation in 2023 allows the business a level of flexibility; relatively low expenditure associated with this option appears to be good value for money in the short-term. However, following some closer analysis on the ongoing level of risk, stakeholder input and long-term risk mitigation, this option should be discounted, with preference for an invasive, but a long-term solution.
Expenditure Profile - Summary
| 2027 | 2028 | 2029 | 2030 | 2031 | Post RIIO3
| (£m) | (£m) | (£m) | (£m) | (£m) | (£m)
Capitalised costs | 0 | 0 | 0 | 0 | 0 | 0
Non-capitalised costs | -0.006 | -0.00612 | -0.0062424 | -0.0063672 | -0.0064946 | -0.47625
| Asset Class | Unit | Comments
Output | LTS pipelines - piggable | 1 | River crossing at River Allen to be monitored at an increased frequency. Also repair the temporary protection measures regularly due to them being moved/washed away completely during flood events.
Financial Costs
Inputs
|  |  |  | RIIO3 |  |  |  |  | RIIO4 |  |  |  |  | RIIO5 |  |  |  |  | RIIO6 |  |  |  |  | RIIO7 |  |  |  |  | RIIO8 |  |  |  |  | RIIO9 |  |  |  |  | RIIO10 |  |  |  |  | RIIO11 |  |  |  |  | RIIO12
|  |  |  | 1 | 2 | 3 | 4 | 5 | 6 | 7 | 8 | 9 | 10 | 11 | 12 | 13 | 14 | 15 | 16 | 17 | 18 | 19 | 20 | 21 | 22 | 23 | 24 | 25 | 26 | 27 | 28 | 29 | 30 | 31 | 32 | 33 | 34 | 35 | 36 | 37 | 38 | 39 | 40 | 41 | 42 | 43 | 44 | 45 | 46 | 47 | 48 | 49 | 50
| Asset Class | Intervention type |  | 2027 | 2028 | 2029 | 2030 | 2031 | 2032 | 2033 | 2034 | 2035 | 2036 | 2037 | 2038 | 2039 | 2040 | 2041 | 2042 | 2043 | 2044 | 2045 | 2046 | 2047 | 2048 | 2049 | 2050 | 2051 | 2052 | 2053 | 2054 | 2055 | 2056 | 2057 | 2058 | 2059 | 2060 | 2061 | 2062 | 2063 | 2064 | 2065 | 2066 | 2067 | 2068 | 2069 | 2070 | 2071 | 2072 | 2073 | 2074 | 2075 | 2076
Capex/Repex |  |  | £m
£m
£m
£m
£m
£m
£m
£m
£m
£m
| Total Capex | (1) | £m | 0 | 0 | 0 | 0 | 0 | 0 | 0 | 0 | 0 | 0 | 0 | 0 | 0 | 0 | 0 | 0 | 0 | 0 | 0 | 0 | 0 | 0 | 0 | 0 | 0 | 0 | 0 | 0 | 0 | 0 | 0 | 0 | 0 | 0 | 0 | 0 | 0 | 0 | 0 | 0 | 0 | 0 | 0 | 0 | 0 | 0 | 0 | 0 | 0 | 0
Associated direct opex | Maintenance & repair | Inspections | £m | -0.006 | -0.00612 | -0.0062424 | -0.0063672 | -0.0064946 | -0.0066245 | -0.006757 | -0.0068921 | -0.00703 | -0.0071706 | -0.007314 | -0.0074602 | -0.0076095 | -0.0077616 | -0.0079169 | -0.0080752 | -0.0082367 | -0.0084014 | -0.0085695 | -0.0087409 | -0.0089157 | -0.009094 | -0.0092759 | -0.0094614 | -0.0096506 | -0.0098436 | -0.010041 | -0.010241 | -0.010446 | -0.010655 | -0.010868 | -0.011086 | -0.011307 | -0.011533 | -0.011764 | -0.011999 | -0.012239 | -0.012484 | -0.012734 | -0.012988 | -0.013248 | -0.013513 | -0.013783 | -0.014059 | -0.01434 | -0.014627 | -0.01492 | -0.015218 | -0.015522 | -0.015833
£m
£m
£m
£m
| Total Opex |  | £m | -0.006 | -0.00612 | -0.0062424 | -0.0063672 | -0.0064946 | -0.0066245 | -0.006757 | -0.0068921 | -0.00703 | -0.0071706 | -0.007314 | -0.0074602 | -0.0076095 | -0.0077616 | -0.0079169 | -0.0080752 | -0.0082367 | -0.0084014 | -0.0085695 | -0.0087409 | -0.0089157 | -0.009094 | -0.0092759 | -0.0094614 | -0.0096506 | -0.0098436 | -0.010041 | -0.010241 | -0.010446 | -0.010655 | -0.010868 | -0.011086 | -0.011307 | -0.011533 | -0.011764 | -0.011999 | -0.012239 | -0.012484 | -0.012734 | -0.012988 | -0.013248 | -0.013513 | -0.013783 | -0.014059 | -0.01434 | -0.014627 | -0.01492 | -0.015218 | -0.015522 | -0.015833
Pass through costs | Leakage |  | £m | 0 | 0 | 0 | 0 | 0 | 0 | 0 | 0 | 0 | 0 | 0 | 0 | 0 | 0 | 0 | 0 | 0 | 0 | 0 | 0 | 0 | 0 | 0 | 0 | 0 | 0 | 0 | 0 | 0 | 0 | 0 | 0 | 0 | 0 | 0 | 0 | 0 | 0 | 0 | 0 | 0 | 0 | 0 | 0 | 0 | 0 | 0 | 0 | 0 | 0
£m
| Total Pass Through Costs |  | £m | 0 | 0 | 0 | 0 | 0 | 0 | 0 | 0 | 0 | 0 | 0 | 0 | 0 | 0 | 0 | 0 | 0 | 0 | 0 | 0 | 0 | 0 | 0 | 0 | 0 | 0 | 0 | 0 | 0 | 0 | 0 | 0 | 0 | 0 | 0 | 0 | 0 | 0 | 0 | 0 | 0 | 0 | 0 | 0 | 0 | 0 | 0 | 0 | 0 | 0
Annual cost calculations |  |  |  | 2027 | 2028 | 2029 | 2030 | 2031 | 2032 | 2033 | 2034 | 2035 | 2036 | 2037 | 2038 | 2039 | 2040 | 2041 | 2042 | 2043 | 2044 | 2045 | 2046 | 2047 | 2048 | 2049 | 2050 | 2051 | 2052 | 2053 | 2054 | 2055 | 2056 | 2057 | 2058 | 2059 | 2060 | 2061 | 2062 | 2063 | 2064 | 2065 | 2066 | 2067 | 2068 | 2069 | 2070 | 2071 | 2072 | 2073 | 2074 | 2075 | 2076
| Capitalisation rates | (2) | % | 33.7% | 33.7% | 33.7% | 33.7% | 33.7% | 33.7% | 33.7% | 33.7% | 33.7% | 33.7% | 33.7% | 33.7% | 33.7% | 33.7% | 33.7% | 33.7% | 33.7% | 33.7% | 33.7% | 33.7% | 33.7% | 33.7% | 33.7% | 0% | 0% | 0% | 0% | 0% | 0% | 0% | 0% | 0% | 0% | 0% | 0% | 0% | 0% | 0% | 0% | 0% | 0% | 0% | 0% | 0% | 0% | 0% | 0% | 0% | 0% | 0%
| Capitalised investment | (3)=(1)x(2) | £m | 0 | 0 | 0 | 0 | 0 | 0 | 0 | 0 | 0 | 0 | 0 | 0 | 0 | 0 | 0 | 0 | 0 | 0 | 0 | 0 | 0 | 0 | 0 | 0 | 0 | 0 | 0 | 0 | 0 | 0 | 0 | 0 | 0 | 0 | 0 | 0 | 0 | 0 | 0 | 0 | 0 | 0 | 0 | 0 | 0 | 0 | 0 | 0 | 0 | 0
| Investment to be expensed | (4)=(1)-(3) | £m | 0 | 0 | 0 | 0 | 0 | 0 | 0 | 0 | 0 | 0 | 0 | 0 | 0 | 0 | 0 | 0 | 0 | 0 | 0 | 0 | 0 | 0 | 0 | 0 | 0 | 0 | 0 | 0 | 0 | 0 | 0 | 0 | 0 | 0 | 0 | 0 | 0 | 0 | 0 | 0 | 0 | 0 | 0 | 0 | 0 | 0 | 0 | 0 | 0 | 0
| 2027 Depreciation | (5)2027=(3)2027*Dep_ratet | £m |  | 0 | 0 | 0 | 0 | 0 | 0 | 0 | 0 | 0 | 0 | 0 | 0 | 0 | 0 | 0 | 0 | 0 | 0 | 0 | 0 | 0 | 0 | 0 | 0 | 0 | 0 | 0 | 0 | 0 | 0 | 0 | 0 | 0 | 0 | 0 | 0 | 0 | 0 | 0 | 0 | 0 | 0 | 0 | 0 | 0 | 0 | 0 | 0 | 0
| 2028 Depreciation | (5)2028=(3)2028*Dep_ratet | £m |  |  | 0 | 0 | 0 | 0 | 0 | 0 | 0 | 0 | 0 | 0 | 0 | 0 | 0 | 0 | 0 | 0 | 0 | 0 | 0 | 0 | 0 | 0 | 0 | 0 | 0 | 0 | 0 | 0 | 0 | 0 | 0 | 0 | 0 | 0 | 0 | 0 | 0 | 0 | 0 | 0 | 0 | 0 | 0 | 0 | 0 | 0 | 0 | 0
| 2029 Depreciation | (5)2029=(3)2029*Dep_ratet | £m |  |  |  | 0 | 0 | 0 | 0 | 0 | 0 | 0 | 0 | 0 | 0 | 0 | 0 | 0 | 0 | 0 | 0 | 0 | 0 | 0 | 0 | 0 | 0 | 0 | 0 | 0 | 0 | 0 | 0 | 0 | 0 | 0 | 0 | 0 | 0 | 0 | 0 | 0 | 0 | 0 | 0 | 0 | 0 | 0 | 0 | 0 | 0 | 0
| 2030 Depreciation | (5)2030=(3)2030*Dep_ratet | £m |  |  |  |  | 0 | 0 | 0 | 0 | 0 | 0 | 0 | 0 | 0 | 0 | 0 | 0 | 0 | 0 | 0 | 0 | 0 | 0 | 0 | 0 | 0 | 0 | 0 | 0 | 0 | 0 | 0 | 0 | 0 | 0 | 0 | 0 | 0 | 0 | 0 | 0 | 0 | 0 | 0 | 0 | 0 | 0 | 0 | 0 | 0 | 0
| 2031 Depreciation | (5)2031=(3)2031*Dep_ratet | £m | [5 empty] | 0 | 0 | 0 | 0 | 0 | 0 | 0 | 0 | 0 | 0 | 0 | 0 | 0 | 0 | 0 | 0 | 0 | 0 | 0 | 0 | 0 | 0 | 0 | 0 | 0 | 0 | 0 | 0 | 0 | 0 | 0 | 0 | 0 | 0 | 0 | 0 | 0 | 0 | 0 | 0 | 0 | 0 | 0 | 0 | 0
| 2032 Depreciation | (5)2032=(3)2032*Dep_ratet | £m | [6 empty] | 0 | 0 | 0 | 0 | 0 | 0 | 0 | 0 | 0 | 0 | 0 | 0 | 0 | 0 | 0 | 0 | 0 | 0 | 0 | 0 | 0 | 0 | 0 | 0 | 0 | 0 | 0 | 0 | 0 | 0 | 0 | 0 | 0 | 0 | 0 | 0 | 0 | 0 | 0 | 0 | 0 | 0 | 0 | 0
| 2033 Depreciation | (5)2033=(3)2033*Dep_ratet | £m | [7 empty] | 0 | 0 | 0 | 0 | 0 | 0 | 0 | 0 | 0 | 0 | 0 | 0 | 0 | 0 | 0 | 0 | 0 | 0 | 0 | 0 | 0 | 0 | 0 | 0 | 0 | 0 | 0 | 0 | 0 | 0 | 0 | 0 | 0 | 0 | 0 | 0 | 0 | 0 | 0 | 0 | 0 | 0 | 0
| 2034 Depreciation | (5)2034=(3)2034*Dep_ratet | £m | [8 empty] | 0 | 0 | 0 | 0 | 0 | 0 | 0 | 0 | 0 | 0 | 0 | 0 | 0 | 0 | 0 | 0 | 0 | 0 | 0 | 0 | 0 | 0 | 0 | 0 | 0 | 0 | 0 | 0 | 0 | 0 | 0 | 0 | 0 | 0 | 0 | 0 | 0 | 0 | 0 | 0 | 0 | 0
| 2035 Depreciation | (5)2035=(3)2035*Dep_ratet | £m | [9 empty] | 0 | 0 | 0 | 0 | 0 | 0 | 0 | 0 | 0 | 0 | 0 | 0 | 0 | 0 | 0 | 0 | 0 | 0 | 0 | 0 | 0 | 0 | 0 | 0 | 0 | 0 | 0 | 0 | 0 | 0 | 0 | 0 | 0 | 0 | 0 | 0 | 0 | 0 | 0 | 0 | 0
| 2036 Depreciation | (5)2036=(3)2036*Dep_ratet | £m | [10 empty] | 0 | 0 | 0 | 0 | 0 | 0 | 0 | 0 | 0 | 0 | 0 | 0 | 0 | 0 | 0 | 0 | 0 | 0 | 0 | 0 | 0 | 0 | 0 | 0 | 0 | 0 | 0 | 0 | 0 | 0 | 0 | 0 | 0 | 0 | 0 | 0 | 0 | 0 | 0 | 0
| 2037 Depreciation | (5)2037=(3)2037*Dep_ratet | £m | [11 empty] | 0 | 0 | 0 | 0 | 0 | 0 | 0 | 0 | 0 | 0 | 0 | 0 | 0 | 0 | 0 | 0 | 0 | 0 | 0 | 0 | 0 | 0 | 0 | 0 | 0 | 0 | 0 | 0 | 0 | 0 | 0 | 0 | 0 | 0 | 0 | 0 | 0 | 0 | 0
| 2038 Depreciation | (5)2038=(3)2038*Dep_ratet | £m | [12 empty] | 0 | 0 | 0 | 0 | 0 | 0 | 0 | 0 | 0 | 0 | 0 | 0 | 0 | 0 | 0 | 0 | 0 | 0 | 0 | 0 | 0 | 0 | 0 | 0 | 0 | 0 | 0 | 0 | 0 | 0 | 0 | 0 | 0 | 0 | 0 | 0 | 0 | 0
| 2039 Depreciation | (5)2039=(3)2039*Dep_ratet | £m | [13 empty] | 0 | 0 | 0 | 0 | 0 | 0 | 0 | 0 | 0 | 0 | 0 | 0 | 0 | 0 | 0 | 0 | 0 | 0 | 0 | 0 | 0 | 0 | 0 | 0 | 0 | 0 | 0 | 0 | 0 | 0 | 0 | 0 | 0 | 0 | 0 | 0 | 0
| 2040 Depreciation | (5)2040=(3)2040*Dep_ratet | £m | [14 empty] | 0 | 0 | 0 | 0 | 0 | 0 | 0 | 0 | 0 | 0 | 0 | 0 | 0 | 0 | 0 | 0 | 0 | 0 | 0 | 0 | 0 | 0 | 0 | 0 | 0 | 0 | 0 | 0 | 0 | 0 | 0 | 0 | 0 | 0 | 0 | 0
| 2041 Depreciation | (5)2041=(3)2041*Dep_ratet | £m | [15 empty] | 0 | 0 | 0 | 0 | 0 | 0 | 0 | 0 | 0 | 0 | 0 | 0 | 0 | 0 | 0 | 0 | 0 | 0 | 0 | 0 | 0 | 0 | 0 | 0 | 0 | 0 | 0 | 0 | 0 | 0 | 0 | 0 | 0 | 0 | 0
| 2042 Depreciation | (5)2042=(3)2042*Dep_ratet | £m | [16 empty] | 0 | 0 | 0 | 0 | 0 | 0 | 0 | 0 | 0 | 0 | 0 | 0 | 0 | 0 | 0 | 0 | 0 | 0 | 0 | 0 | 0 | 0 | 0 | 0 | 0 | 0 | 0 | 0 | 0 | 0 | 0 | 0 | 0 | 0
| 2043 Depreciation | (5)2043=(3)2043*Dep_ratet | £m | [17 empty] | 0 | 0 | 0 | 0 | 0 | 0 | 0 | 0 | 0 | 0 | 0 | 0 | 0 | 0 | 0 | 0 | 0 | 0 | 0 | 0 | 0 | 0 | 0 | 0 | 0 | 0 | 0 | 0 | 0 | 0 | 0 | 0 | 0
| 2044 Depreciation | (5)2044=(3)2044*Dep_ratet | £m | [18 empty] | 0 | 0 | 0 | 0 | 0 | 0 | 0 | 0 | 0 | 0 | 0 | 0 | 0 | 0 | 0 | 0 | 0 | 0 | 0 | 0 | 0 | 0 | 0 | 0 | 0 | 0 | 0 | 0 | 0 | 0 | 0 | 0
| 2045 Depreciation | (5)2045=(3)2045*Dep_ratet | £m | [19 empty] | 0 | 0 | 0 | 0 | 0 | 0 | 0 | 0 | 0 | 0 | 0 | 0 | 0 | 0 | 0 | 0 | 0 | 0 | 0 | 0 | 0 | 0 | 0 | 0 | 0 | 0 | 0 | 0 | 0 | 0 | 0
| 2046 Depreciation | (5)2046=(3)2046*Dep_ratet | £m | [20 empty] | 0 | 0 | 0 | 0 | 0 | 0 | 0 | 0 | 0 | 0 | 0 | 0 | 0 | 0 | 0 | 0 | 0 | 0 | 0 | 0 | 0 | 0 | 0 | 0 | 0 | 0 | 0 | 0 | 0 | 0
| 2047 Depreciation | (5)2047=(3)2047*Dep_ratet | £m | 2048: 0; 2049: 0; 2050: 0; 2051: 0; 2052: 0; 2053: 0; 2054: 0; 2055: 0; 2056: 0; 2057: 0; 2058: 0; 2059: 0; 2060: 0; 2061: 0; 2062: 0; 2063: 0; 2064: 0; 2065: 0; 2066: 0; 2067: 0; 2068: 0; 2069: 0; 2070: 0; 2071: 0; 2072: 0; 2073: 0; 2074: 0; 2075: 0; 2076: 0
| 2048 Depreciation | (5)2048=(3)2048*Dep_ratet | £m | 2049: 0; 2050: 0; 2051: 0; 2052: 0; 2053: 0; 2054: 0; 2055: 0; 2056: 0; 2057: 0; 2058: 0; 2059: 0; 2060: 0; 2061: 0; 2062: 0; 2063: 0; 2064: 0; 2065: 0; 2066: 0; 2067: 0; 2068: 0; 2069: 0; 2070: 0; 2071: 0; 2072: 0; 2073: 0; 2074: 0; 2075: 0; 2076: 0
| 2049 Depreciation | (5)2049=(3)2049*Dep_ratet | £m | 2050: 0; 2051: 0; 2052: 0; 2053: 0; 2054: 0; 2055: 0; 2056: 0; 2057: 0; 2058: 0; 2059: 0; 2060: 0; 2061: 0; 2062: 0; 2063: 0; 2064: 0; 2065: 0; 2066: 0; 2067: 0; 2068: 0; 2069: 0; 2070: 0; 2071: 0; 2072: 0; 2073: 0; 2074: 0; 2075: 0; 2076: 0
| 2050 Depreciation | (5)2050=(3)2050*Dep_ratet | £m
| Depreciation | (5)=∑(5)t | £m | 0 | 0 | 0 | 0 | 0 | 0 | 0 | 0 | 0 | 0 | 0 | 0 | 0 | 0 | 0 | 0 | 0 | 0 | 0 | 0 | 0 | 0 | 0 | 0 | 0 | 0 | 0 | 0 | 0 | 0 | 0 | 0 | 0 | 0 | 0 | 0 | 0 | 0 | 0 | 0 | 0 | 0 | 0 | 0 | 0 | 0 | 0 | 0 | 0 | 0
| Opening RAV balance | (6op)t=(6cl)t-1 | £m | 0 | 0 | 0 | 0 | 0 | 0 | 0 | 0 | 0 | 0 | 0 | 0 | 0 | 0 | 0 | 0 | 0 | 0 | 0 | 0 | 0 | 0 | 0 | 0 | 0 | 0 | 0 | 0 | 0 | 0 | 0 | 0 | 0 | 0 | 0 | 0 | 0 | 0 | 0 | 0 | 0 | 0 | 0 | 0 | 0 | 0 | 0 | 0 | 0 | 0
| Discounted RAV balance | (6D)=(6cl)*(1/1+WACC)) | £m | 0 | 0 | 0 | 0 | 0 | 0 | 0 | 0 | 0 | 0 | 0 | 0 | 0 | 0 | 0 | 0 | 0 | 0 | 0 | 0 | 0 | 0 | 0 | 0 | 0 | 0 | 0 | 0 | 0 | 0 | 0 | 0 | 0 | 0 | 0 | 0 | 0 | 0 | 0 | 0 | 0 | 0 | 0 | 0 | 0 | 0 | 0 | 0 | 0 | 0
| Closing RAV balance | (6cl)=(3)-(5)+(6op) | £m | 0 | 0 | 0 | 0 | 0 | 0 | 0 | 0 | 0 | 0 | 0 | 0 | 0 | 0 | 0 | 0 | 0 | 0 | 0 | 0 | 0 | 0 | 0 | 0 | 0 | 0 | 0 | 0 | 0 | 0 | 0 | 0 | 0 | 0 | 0 | 0 | 0 | 0 | 0 | 0 | 0 | 0 | 0 | 0 | 0 | 0 | 0 | 0 | 0 | 0
| Cost of Capital | (6)=avg[(6D),(6op)]xWACC | £m | 0 | 0 | 0 | 0 | 0 | 0 | 0 | 0 | 0 | 0 | 0 | 0 | 0 | 0 | 0 | 0 | 0 | 0 | 0 | 0 | 0 | 0 | 0 | 0 | 0 | 0 | 0 | 0 | 0 | 0 | 0 | 0 | 0 | 0 | 0 | 0 | 0 | 0 | 0 | 0 | 0 | 0 | 0 | 0 | 0 | 0 | 0 | 0 | 0 | 0
| Total Capitalised Costs | (7)=(5)+(6) | £m | 0 | 0 | 0 | 0 | 0 | 0 | 0 | 0 | 0 | 0 | 0 | 0 | 0 | 0 | 0 | 0 | 0 | 0 | 0 | 0 | 0 | 0 | 0 | 0 | 0 | 0 | 0 | 0 | 0 | 0 | 0 | 0 | 0 | 0 | 0 | 0 | 0 | 0 | 0 | 0 | 0 | 0 | 0 | 0 | 0 | 0 | 0 | 0 | 0 | 0
| Total Non-Capitalised Costs |  |  | -0.006 | -0.00612 | -0.0062424 | -0.0063672 | -0.0064946 | -0.0066245 | -0.006757 | -0.0068921 | -0.00703 | -0.0071706 | -0.007314 | -0.0074602 | -0.0076095 | -0.0077616 | -0.0079169 | -0.0080752 | -0.0082367 | -0.0084014 | -0.0085695 | -0.0087409 | -0.0089157 | -0.009094 | -0.0092759 | -0.0094614 | -0.0096506 | -0.0098436 | -0.010041 | -0.010241 | -0.010446 | -0.010655 | -0.010868 | -0.011086 | -0.011307 | -0.011533 | -0.011764 | -0.011999 | -0.012239 | -0.012484 | -0.012734 | -0.012988 | -0.013248 | -0.013513 | -0.013783 | -0.014059 | -0.01434 | -0.014627 | -0.01492 | -0.015218 | -0.015522 | -0.015833
| Total Direct Costs |  |  | -0.006 | -0.00612 | -0.0062424 | -0.0063672 | -0.0064946 | -0.0066245 | -0.006757 | -0.0068921 | -0.00703 | -0.0071706 | -0.007314 | -0.0074602 | -0.0076095 | -0.0077616 | -0.0079169 | -0.0080752 | -0.0082367 | -0.0084014 | -0.0085695 | -0.0087409 | -0.0089157 | -0.009094 | -0.0092759 | -0.0094614 | -0.0096506 | -0.0098436 | -0.010041 | -0.010241 | -0.010446 | -0.010655 | -0.010868 | -0.011086 | -0.011307 | -0.011533 | -0.011764 | -0.011999 | -0.012239 | -0.012484 | -0.012734 | -0.012988 | -0.013248 | -0.013513 | -0.013783 | -0.014059 | -0.01434 | -0.014627 | -0.01492 | -0.015218 | -0.015522 | -0.015833
Non-Financial Costs/Benefits
Calculated values
| Category | Description |  | 2027 | 2028 | 2029 | 2030 | 2031 | 2032 | 2033 | 2034 | 2035 | 2036 | 2037 | 2038 | 2039 | 2040 | 2041 | 2042 | 2043 | 2044 | 2045 | 2046 | 2047 | 2048 | 2049 | 2050 | 2051 | 2052 | 2053 | 2054 | 2055 | 2056 | 2057 | 2058 | 2059 | 2060 | 2061 | 2062 | 2063 | 2064 | 2065 | 2066 | 2067 | 2068 | 2069 | 2070 | 2071 | 2072 | 2073 | 2074 | 2075 | 2076
Non-financial benefits/costs - values | Environmental | Leakage | £m | 0 | 0 | 0 | 0 | 0 | 0 | 0 | 0 | 0 | 0 | 0 | 0 | 0 | 0 | 0 | 0 | 0 | 0 | 0 | 0 | 0 | 0 | 0 | 0 | 0 | 0 | 0 | 0 | 0 | 0 | 0 | 0 | 0 | 0 | 0 | 0 | 0 | 0 | 0 | 0 | 0 | 0 | 0 | 0 | 0 | 0 | 0 | 0 | 0 | 0
| Environmental |  | £m
| Environmental |  | £m
| Safety | Fatality risk | £m | 0 | 0 | 0 | 0 | 0 | 0 | 0 | 0 | 0 | 0 | 0 | 0 | 0 | 0 | 0 | 0 | 0 | 0 | 0 | 0 | 0 | 0 | 0 | 0 | 0 | 0 | 0 | 0 | 0 | 0 | 0 | 0 | 0 | 0 | 0 | 0 | 0 | 0 | 0 | 0 | 0 | 0 | 0 | 0 | 0 | 0 | 0 | 0 | 0 | 0
| Safety | Non-Fatality risk | £m | 0 | 0 | 0 | 0 | 0 | 0 | 0 | 0 | 0 | 0 | 0 | 0 | 0 | 0 | 0 | 0 | 0 | 0 | 0 | 0 | 0 | 0 | 0 | 0 | 0 | 0 | 0 | 0 | 0 | 0 | 0 | 0 | 0 | 0 | 0 | 0 | 0 | 0 | 0 | 0 | 0 | 0 | 0 | 0 | 0 | 0 | 0 | 0 | 0 | 0
| Safety |  | £m
| Safety |  | £m
| Financial | NGN VF Financial Risk | £m
| Financial | NGN VF Customer Risk | £m
| Financial | NGN VF Compliance Risk | £m
| Financial | Loss of Supply | £m | -7.2334 | -7.378 | -7.5256 | -7.6761 | -7.8296 | -7.9862 | -8.1459 | -8.3089 | -8.475 | -8.6445 | -8.8174 | -8.9938 | -9.1737 | -9.3571 | -9.5443 | -9.7352 | -9.9299 | -10.1285 | -10.331 | -10.5377 | -10.7484 | -10.9634 | -11.1826 | -11.4063 | -11.6344 | -11.8671 | -12.1044 | -12.3465 | -12.5935 | -12.8453 | -13.1022 | -13.3643 | -13.6316 | -13.9042 | -14.1823 | -14.4659 | -14.7553 | -15.0504 | -15.3514 | -15.6584 | -15.9716 | -16.291 | -16.6168 | -16.9491 | -17.2881 | -17.6339 | -17.9866 | -18.3463 | -18.7132 | -19.0875
| Other |  | £m
Inputs
| Category | Description |  | 2027 | 2028 | 2029 | 2030 | 2031 | 2032 | 2033 | 2034 | 2035 | 2036 | 2037 | 2038 | 2039 | 2040 | 2041 | 2042 | 2043 | 2044 | 2045 | 2046 | 2047 | 2048 | 2049 | 2050 | 2051 | 2052 | 2053 | 2054 | 2055 | 2056 | 2057 | 2058 | 2059 | 2060 | 2061 | 2062 | 2063 | 2064 | 2065 | 2066 | 2067 | 2068 | 2069 | 2070 | 2071 | 2072 | 2073 | 2074 | 2075 | 2076
Non-financial benefits/costs - inputs | Environmental | Leakage | GWh
Environmental
Environmental
| Safety | Fatality risk | Fatalities/yr
| Safety | Non-Fatality risk | Non-fatal injuries/yr
Safety
Safety
Other
Other
Other
Other
Other
Alternative carbon calculations |  |  |  | 2027 | 2028 | 2029 | 2030 | 2031 | 2032 | 2033 | 2034 | 2035 | 2036 | 2037 | 2038 | 2039 | 2040 | 2041 | 2042 | 2043 | 2044 | 2045 | 2046 | 2047 | 2048 | 2049 | 2050 | 2051 | 2052 | 2053 | 2054 | 2055 | 2056 | 2057 | 2058 | 2059 | 2060 | 2061 | 2062 | 2063 | 2064 | 2065 | 2066 | 2067 | 2068 | 2069 | 2070 | 2071 | 2072 | 2073 | 2074 | 2075 | 2076
Environmental costs - low CO2 cost | Environmental | Leakage | £m | 0 | 0 | 0 | 0 | 0 | 0 | 0 | 0 | 0 | 0 | 0 | 0 | 0 | 0 | 0 | 0 | 0 | 0 | 0 | 0 | 0 | 0 | 0 | 0 | 0 | 0 | 0 | 0 | 0 | 0 | 0 | 0 | 0 | 0 | 0 | 0 | 0 | 0 | 0 | 0 | 0 | 0 | 0 | 0 | 0 | 0 | 0 | 0 | 0 | 0
| Environmental |  | £m
| Environmental |  | £m
Environmental costs - high CO2 cost | Environmental | Leakage | £m | 0 | 0 | 0 | 0 | 0 | 0 | 0 | 0 | 0 | 0 | 0 | 0 | 0 | 0 | 0 | 0 | 0 | 0 | 0 | 0 | 0 | 0 | 0 | 0 | 0 | 0 | 0 | 0 | 0 | 0 | 0 | 0 | 0 | 0 | 0 | 0 | 0 | 0 | 0 | 0 | 0 | 0 | 0 | 0 | 0 | 0 | 0 | 0 | 0 | 0
| Environmental |  | £m
| Environmental |  | £m
Net Present Values
Discount factors and summary
|  |  |  | 2027 | 2028 | 2029 | 2030 | 2031 | 2032 | 2033 | 2034 | 2035 | 2036 | 2037 | 2038 | 2039 | 2040 | 2041 | 2042 | 2043 | 2044 | 2045 | 2046 | 2047 | 2048 | 2049 | 2050 | 2051 | 2052 | 2053 | 2054 | 2055 | 2056 | 2057 | 2058 | 2059 | 2060 | 2061 | 2062 | 2063 | 2064 | 2065 | 2066 | 2067 | 2068 | 2069 | 2070 | 2071 | 2072 | 2073 | 2074 | 2075 | 2076
Discount factors | Discount factor (Non-Safety) | =1/[(1+SRTP)^n] | % | 100% | 96.62% | 93.35% | 90.19% | 87.14% | 84.2% | 81.35% | 78.6% | 75.94% | 73.37% | 70.89% | 68.49% | 66.18% | 63.94% | 61.78% | 59.69% | 57.67% | 55.72% | 53.84% | 52.02% | 50.26% | 48.56% | 46.92% | 45.33% | 43.8% | 42.31% | 40.88% | 39.5% | 38.17% | 36.87% | 35.63% | 34.59% | 33.58% | 32.6% | 31.65% | 30.73% | 29.84% | 28.97% | 28.12% | 27.31% | 26.51% | 25.74% | 24.99% | 24.26% | 23.55% | 22.87% | 22.2% | 21.56% | 20.93% | 20.32%
| Discount factor (Safety) | =1/[(1+HDR)^n] | % | 100% | 98.52% | 97.07% | 95.63% | 94.22% | 92.83% | 91.45% | 90.1% | 88.77% | 87.46% | 86.17% | 84.89% | 83.64% | 82.4% | 81.18% | 79.99% | 78.8% | 77.64% | 76.49% | 75.36% | 74.25% | 73.15% | 72.07% | 71% | 69.95% | 68.92% | 67.9% | 66.9% | 65.91% | 64.94% | 63.98% | 63.16% | 62.36% | 61.57% | 60.79% | 60.02% | 59.25% | 58.5% | 57.76% | 57.03% | 56.3% | 55.59% | 54.88% | 54.18% | 53.5% | 52.82% | 52.15% | 51.48% | 50.83% | 50.19%
Summary of discounted costs/benefits | Capex |  | £m | 0 | 0 | 0 | 0 | 0 | 0 | 0 | 0 | 0 | 0 | 0 | 0 | 0 | 0 | 0 | 0 | 0 | 0 | 0 | 0 | 0 | 0 | 0 | 0 | 0 | 0 | 0 | 0 | 0 | 0 | 0 | 0 | 0 | 0 | 0 | 0 | 0 | 0 | 0 | 0 | 0 | 0 | 0 | 0 | 0 | 0 | 0 | 0 | 0 | 0
| Opex |  | £m | -0.006 | -0.005913 | -0.0058273 | -0.0057429 | -0.0056597 | -0.0055776 | -0.0054968 | -0.0054171 | -0.0053386 | -0.0052613 | -0.005185 | -0.0051099 | -0.0050358 | -0.0049628 | -0.0048909 | -0.00482 | -0.0047502 | -0.0046813 | -0.0046135 | -0.0045466 | -0.0044807 | -0.0044158 | -0.0043518 | -0.0042887 | -0.0042266 | -0.0041653 | -0.0041049 | -0.0040454 | -0.0039868 | -0.003929 | -0.0038721 | -0.0038345 | -0.0037973 | -0.0037604 | -0.0037239 | -0.0036877 | -0.0036519 | -0.0036165 | -0.0035814 | -0.0035466 | -0.0035122 | -0.0034781 | -0.0034443 | -0.0034109 | -0.0033777 | -0.003345 | -0.0033125 | -0.0032803 | -0.0032485 | -0.0032169
| Pass through costs |  | £m | 0 | 0 | 0 | 0 | 0 | 0 | 0 | 0 | 0 | 0 | 0 | 0 | 0 | 0 | 0 | 0 | 0 | 0 | 0 | 0 | 0 | 0 | 0 | 0 | 0 | 0 | 0 | 0 | 0 | 0 | 0 | 0 | 0 | 0 | 0 | 0 | 0 | 0 | 0 | 0 | 0 | 0 | 0 | 0 | 0 | 0 | 0 | 0 | 0 | 0
| Environmental - central CO2 cost |  | £m | 0 | 0 | 0 | 0 | 0 | 0 | 0 | 0 | 0 | 0 | 0 | 0 | 0 | 0 | 0 | 0 | 0 | 0 | 0 | 0 | 0 | 0 | 0 | 0 | 0 | 0 | 0 | 0 | 0 | 0 | 0 | 0 | 0 | 0 | 0 | 0 | 0 | 0 | 0 | 0 | 0 | 0 | 0 | 0 | 0 | 0 | 0 | 0 | 0 | 0
| Environmental - low CO2 cost |  | £m | 0 | 0 | 0 | 0 | 0 | 0 | 0 | 0 | 0 | 0 | 0 | 0 | 0 | 0 | 0 | 0 | 0 | 0 | 0 | 0 | 0 | 0 | 0 | 0 | 0 | 0 | 0 | 0 | 0 | 0 | 0 | 0 | 0 | 0 | 0 | 0 | 0 | 0 | 0 | 0 | 0 | 0 | 0 | 0 | 0 | 0 | 0 | 0 | 0 | 0
| Environmental - high CO2 cost |  | £m | 0 | 0 | 0 | 0 | 0 | 0 | 0 | 0 | 0 | 0 | 0 | 0 | 0 | 0 | 0 | 0 | 0 | 0 | 0 | 0 | 0 | 0 | 0 | 0 | 0 | 0 | 0 | 0 | 0 | 0 | 0 | 0 | 0 | 0 | 0 | 0 | 0 | 0 | 0 | 0 | 0 | 0 | 0 | 0 | 0 | 0 | 0 | 0 | 0 | 0
| Safety |  | £m | 0 | 0 | 0 | 0 | 0 | 0 | 0 | 0 | 0 | 0 | 0 | 0 | 0 | 0 | 0 | 0 | 0 | 0 | 0 | 0 | 0 | 0 | 0 | 0 | 0 | 0 | 0 | 0 | 0 | 0 | 0 | 0 | 0 | 0 | 0 | 0 | 0 | 0 | 0 | 0 | 0 | 0 | 0 | 0 | 0 | 0 | 0 | 0 | 0 | 0
| Financial |  | £m | -7.2334 | -7.1285 | -7.0252 | -6.9234 | -6.8231 | -6.7242 | -6.6267 | -6.5307 | -6.436 | -6.3428 | -6.2508 | -6.1603 | -6.071 | -5.983 | -5.8963 | -5.8108 | -5.7266 | -5.6436 | -5.5618 | -5.4812 | -5.4018 | -5.3235 | -5.2463 | -5.1703 | -5.0954 | -5.0215 | -4.9488 | -4.877 | -4.8064 | -4.7367 | -4.668 | -4.6227 | -4.5778 | -4.5334 | -4.4894 | -4.4458 | -4.4026 | -4.3599 | -4.3176 | -4.2756 | -4.2341 | -4.193 | -4.1523 | -4.112 | -4.0721 | -4.0325 | -3.9934 | -3.9546 | -3.9162 | -3.8782
| Other |  | £m | 0 | 0 | 0 | 0 | 0 | 0 | 0 | 0 | 0 | 0 | 0 | 0 | 0 | 0 | 0 | 0 | 0 | 0 | 0 | 0 | 0 | 0 | 0 | 0 | 0 | 0 | 0 | 0 | 0 | 0 | 0 | 0 | 0 | 0 | 0 | 0 | 0 | 0 | 0 | 0 | 0 | 0 | 0 | 0 | 0 | 0 | 0 | 0 | 0 | 0
Annual Total | Total - central carbon cost |  | £m | -7.2394 | -7.1344 | -7.0311 | -6.9292 | -6.8287 | -6.7298 | -6.6322 | -6.5361 | -6.4414 | -6.348 | -6.256 | -6.1654 | -6.076 | -5.988 | -5.9012 | -5.8156 | -5.7314 | -5.6483 | -5.5664 | -5.4858 | -5.4063 | -5.3279 | -5.2507 | -5.1746 | -5.0996 | -5.0257 | -4.9529 | -4.8811 | -4.8103 | -4.7406 | -4.6719 | -4.6266 | -4.5816 | -4.5372 | -4.4931 | -4.4495 | -4.4063 | -4.3635 | -4.3211 | -4.2792 | -4.2376 | -4.1965 | -4.1558 | -4.1154 | -4.0755 | -4.0359 | -3.9967 | -3.9579 | -3.9195 | -3.8814
| Total - low carbon cost |  | £m | -7.2394 | -7.1344 | -7.0311 | -6.9292 | -6.8287 | -6.7298 | -6.6322 | -6.5361 | -6.4414 | -6.348 | -6.256 | -6.1654 | -6.076 | -5.988 | -5.9012 | -5.8156 | -5.7314 | -5.6483 | -5.5664 | -5.4858 | -5.4063 | -5.3279 | -5.2507 | -5.1746 | -5.0996 | -5.0257 | -4.9529 | -4.8811 | -4.8103 | -4.7406 | -4.6719 | -4.6266 | -4.5816 | -4.5372 | -4.4931 | -4.4495 | -4.4063 | -4.3635 | -4.3211 | -4.2792 | -4.2376 | -4.1965 | -4.1558 | -4.1154 | -4.0755 | -4.0359 | -3.9967 | -3.9579 | -3.9195 | -3.8814
| Total - high carbon cost |  | £m | -7.2394 | -7.1344 | -7.0311 | -6.9292 | -6.8287 | -6.7298 | -6.6322 | -6.5361 | -6.4414 | -6.348 | -6.256 | -6.1654 | -6.076 | -5.988 | -5.9012 | -5.8156 | -5.7314 | -5.6483 | -5.5664 | -5.4858 | -5.4063 | -5.3279 | -5.2507 | -5.1746 | -5.0996 | -5.0257 | -4.9529 | -4.8811 | -4.8103 | -4.7406 | -4.6719 | -4.6266 | -4.5816 | -4.5372 | -4.4931 | -4.4495 | -4.4063 | -4.3635 | -4.3211 | -4.2792 | -4.2376 | -4.1965 | -4.1558 | -4.1154 | -4.0755 | -4.0359 | -3.9967 | -3.9579 | -3.9195 | -3.8814
Net Present Value | NPV - central carbon cost |  | £m | -7.2394 | -14.3738 | -21.4049 | -28.334 | -35.1627 | -41.8925 | -48.5247 | -55.0609 | -61.5022 | -67.8503 | -74.1063 | -80.2717 | -86.3477 | -92.3356 | -98.2368 | -104.0524 | -109.7838 | -115.4321 | -120.9985 | -126.4843 | -131.8906 | -137.2185 | -142.4692 | -147.6438 | -152.7434 | -157.7691 | -162.7219 | -167.603 | -172.4133 | -177.154 | -181.8259 | -186.4524 | -191.0341 | -195.5712 | -200.0644 | -204.5138 | -208.9201 | -213.2836 | -217.6048 | -221.884 | -226.1216 | -230.3181 | -234.4739 | -238.5893 | -242.6648 | -246.7007 | -250.6974 | -254.6553 | -258.5747 | -262.4562
| NPV - low carbon cost |  | £m | -7.2394 | -14.3738 | -21.4049 | -28.334 | -35.1627 | -41.8925 | -48.5247 | -55.0609 | -61.5022 | -67.8503 | -74.1063 | -80.2717 | -86.3477 | -92.3356 | -98.2368 | -104.0524 | -109.7838 | -115.4321 | -120.9985 | -126.4843 | -131.8906 | -137.2185 | -142.4692 | -147.6438 | -152.7434 | -157.7691 | -162.7219 | -167.603 | -172.4133 | -177.154 | -181.8259 | -186.4524 | -191.0341 | -195.5712 | -200.0644 | -204.5138 | -208.9201 | -213.2836 | -217.6048 | -221.884 | -226.1216 | -230.3181 | -234.4739 | -238.5893 | -242.6648 | -246.7007 | -250.6974 | -254.6553 | -258.5747 | -262.4562
| NPV - high carbon cost |  | £m | -7.2394 | -14.3738 | -21.4049 | -28.334 | -35.1627 | -41.8925 | -48.5247 | -55.0609 | -61.5022 | -67.8503 | -74.1063 | -80.2717 | -86.3477 | -92.3356 | -98.2368 | -104.0524 | -109.7838 | -115.4321 | -120.9985 | -126.4843 | -131.8906 | -137.2185 | -142.4692 | -147.6438 | -152.7434 | -157.7691 | -162.7219 | -167.603 | -172.4133 | -177.154 | -181.8259 | -186.4524 | -191.0341 | -195.5712 | -200.0644 | -204.5138 | -208.9201 | -213.2836 | -217.6048 | -221.884 | -226.1216 | -230.3181 | -234.4739 | -238.5893 | -242.6648 | -246.7007 | -250.6974 | -254.6553 | -258.5747 | -262.4562
|  |  |  | 2027 | 2028 | 2029 | 2030 | 2031 | 2032 | 2033 | 2034 | 2035 | 2036 | 2037 | 2038 | 2039 | 2040 | 2041 | 2042 | 2043 | 2044 | 2045 | 2046 | 2047 | 2048 | 2049 | 2050 | 2051 | 2052 | 2053 | 2054 | 2055 | 2056 | 2057 | 2058 | 2059 | 2060 | 2061 | 2062 | 2063 | 2064 | 2065 | 2066 | 2067 | 2068 | 2069 | 2070 | 2071 | 2072 | 2073 | 2074 | 2075 | 2076
| Monetised risk - memo line |  | £m | 2027: Note: River Allen diversion is not included within the NARM BPDT
Note on B10: Ofgem: Enter as year (eg 2027)
Note on C158: Duncan Innes:GT/GD
Note on C161: Duncan Innes: All sectors
Note on C162: Duncan Innes: All sectors
Note on B209: Ofgem: This line records the total monetised risk of the modelled scenario. It acts as a cross-reference between the CBA and NARM BPDTs and should not directly link to any formulas in the CBA analysis above.

## Baseline Workings
Additional cost/benefit explanations
Please provide a short explanation of any additional cost/benefit lines that have been completed in addition to the pre-populated ones. This should include both a description of the nature of the cost/benefit, and an explanation of how the value was calculated, citing appropriate sources (eg for relevant global warming potentials). If an explanation has been provided within the EJP, then simply provide a reference to the relevant page number.
Increased frequency OPEX cost | 3000 | x every 6 months
River bank erosion rate | 0.130556m per year | 168.13m to road in 2002; 170.48m to road in 2020. | 0.13056
Pipeline distance from bank | 4.82
Years until pipeline exposed in bank | 36.919 | 2057 | This is not currently incorporated in the CBA - just a note.
Assumptions - Loss of Supply - BASELINE | Baseline
Total Risk Formula used for the additional Loss of Supply
| Pre investment PoF | 0.75% |  | variable input (1 in 133 years) Whilst the pipeline is protected, the PoF is likely lower, however, the temporary protection is unlikely to last longer than 2-3 years, thus expected to be ineffective by start of GD3.
| PoC | 100% |  | fixed input - all incidents on high pressure pipelines would result in a LoS event
| No. of customers | 107161 |  | confirmed number of customers as per latest 1:20 LTS models.
| Cost per property | 300 |  | NGN calculated network LoS metric
| No. of assets | 1 |  | no. of proposed diversions
| Duration of incident (days) | 30 |  | variable input (expertly ellicited minimum time period required to install temporary high pressure bypass and restore supply to 100,000+ customers)
| Baseline Total Risk (£m) | -7.2334
|  | Based on exposed pipeline in bed | In addition to this, by 2057 pipeline likely to be exposed in the bank too. | 2027 | 2028 | 2029 | 2030 | 2031 | 2032 | 2033 | 2034 | 2035 | 2036 | 2037 | 2038 | 2039 | 2040 | 2041 | 2042 | 2043 | 2044 | 2045 | 2046 | 2047 | 2048 | 2049 | 2050 | 2051 | 2052 | 2053 | 2054 | 2055 | 2056 | 2057 | 2058 | 2059 | 2060 | 2061 | 2062 | 2063 | 2064 | 2065 | 2066 | 2067 | 2068 | 2069 | 2070 | 2071 | 2072 | 2073 | 2074 | 2075 | 2076
| PoF Deterioation per year | 2% |  | 0.75% | 0.765% | 0.7803% | 0.7959% | 0.8118% | 0.8281% | 0.8446% | 0.8615% | 0.8787% | 0.8963% | 0.9142% | 0.9325% | 0.9512% | 0.9702% | 0.9896% | 1.009% | 1.03% | 1.05% | 1.071% | 1.093% | 1.114% | 1.137% | 1.159% | 1.183% | 1.206% | 1.23% | 1.255% | 1.28% | 1.306% | 1.332% | 1.359% | 1.386% | 1.413% | 1.442% | 1.471% | 1.5% | 1.53% | 1.561% | 1.592% | 1.624% | 1.656% | 1.689% | 1.723% | 1.757% | 1.793% | 1.828% | 1.865% | 1.902% | 1.94% | 1.979%
| Increased inspection frequency (+2% annual inflation) | 2% |  | 6000 | 6120 | 6242.4 | 6367.248 | 6494.593 | 6624.4848 | 6756.9745 | 6892.114 | 7029.9563 | 7170.5554 | 7313.9665 | 7460.2459 | 7609.4508 | 7761.6398 | 7916.8726 | 8075.21 | 8236.7142 | 8401.4485 | 8569.4775 | 8740.867 | 8915.6844 | 9093.9981 | 9275.878 | 9461.3956 | 9650.6235 | 9843.636 | 10040.5087 | 10241.3189 | 10446.1452 | 10655.0681 | 10868.1695 | 11085.5329 | 11307.2436 | 11533.3884 | 11764.0562 | 11999.3373 | 12239.3241 | 12484.1105 | 12733.7928 | 12988.4686 | 13248.238 | 13513.2027 | 13783.4668 | 14059.1361 | 14340.3189 | 14627.1252 | 14919.6677 | 15218.0611 | 15522.4223 | 15832.8708
Long term cost/benefit assumptions
Please briefly summarise the assumptions you have used to calculate long-term (ie beyond the duration of the RIIO3 price control) costs and other inputs (eg "Opex assumed to increase at 1%/year based on historic trends"). In most cases we would expect these to be the same across the baseline and different options, but where this is not the case additional tabs can be completed as necessary. If detailed descriptions are required (eg to explain assumptions around whole life costs of assets) these should be included as part of the EJP
Capex | Not modelled in beyond RIIO-GD4 as proposals cover RIIO-GD3 only.
Opex | As per above
Leakage | N/A
Fatality risk | N/A
Non-Fatality risk | N/A
Cost cross-referencing
If there is any explanation required on how the cost data set out in the EJP totals to the lines in the CBA, please provide it here.
Costs in CBA reflected in sections 8 and 9 of EJP.

## Option_1
Summary | [7 empty] | Text Descriptions
[8 empty] | Option Description - this should allow us to quickly recognise the option being assessed (based on descriptions in the EJP and other documents) and distinguish it both from other investment areas and from other options. If appropriate, please provide sitemaps, photos or any other documents that will help with this identification (likely to be relevant for major projects rather than asset classes) | [6 empty] | Stakeholder Support Summary - please provide a synopsis which details the feedback from stakeholder group(s)
Option Name | Install rivedbed/bank protection |  |  | Date Undertaken: | 2024-12-06
Scheme Reference ID | A22.n.NGN | [6 empty] | Remediate the exposed pipeline by installing protective measures in the riverbed and decelerate the river bank erosion, therefore mitigating the risk of further exposure and consequential damage. | [6 empty] | The Environment Agency and Natural England were the biggest contributors to the rejection of this option. In order to protect this area of national importance as well as to ensure that there is as little interference with the natural flow of the river as possible, short-term solutions have been deemed unsuitable. Furthermore, different priorities between national, local and customer stakeholders highlight tensions between short- and long-term goals and the dynamics NGN must manage throughout RIIO-GD3. Customers (especially older, low income, and digitally excluded customers) value energy affordability above all other priorities. Conversely, future customers prioritise helping the region to meet climate change targets (and not leaving anyone behind). Local stakeholders generally share this long-term view; Furthermore, national groups say they will judge our performance by how resilient the business is. As customers are satisfied with the performance and availability of our services, they prefer us to maintain service levels at levels similar to today and asked for us to reduce future risk with targeted investments to enhance removal, reduction, resistance and recovery strategies. (This is not delivered under this option) To balance stakeholders' priorities, we will maintain our position as the most efficient gas distribution operator, while investing in delivering continuous performance improvement. We will achieve this through targeted investment in low-regret innovation, enhanced stakeholder engagement, whole systems collaboration, data and digitalisation.
Expenditure Type | Capex |  |  | Authorised By: | Dean Pearson
Preferred Option (Y/N) | N
Spend Area (Please include relevant RRP/BPDT Table Reference) | CV5.01
First year of expenditure outflow | 2027
Payback position at year | Central CO2 Cost - PV of costs & benefits (£m) | Central CO2 Cost - NPV relative to baseline (£m) | Low CO2 cost - PV of costs & benefits (£m) | Low CO2 cost - NPV relative to baseline (£m) | High CO2 cost - PV of costs & benefits (£m) | High CO2 cost - NPV relative to baseline (£m)
2035 | -51.8207 | 9.6815 | -51.8207 | 9.6815 | -51.8207 | 9.6815
2040 | -82.6617 | 9.674 | -82.6617 | 9.674 | -82.6617 | 9.674
2045 | -111.3224 | 9.6762 | -111.3224 | 9.6762 | -111.3224 | 9.6762
2050 | -137.9593 | 9.6845 | -137.9593 | 9.6845 | -137.9593 | 9.6845
2060 | -204.2685 | -8.6973 | -204.2685 | -8.6973 | -204.2685 | -8.6973
2070 | -290.2508 | -51.6615 | -290.2508 | -51.6615 | -290.2508 | -51.6615
Capitalisation rate | 33.7% | [6 empty] | Engineering Justification Summary - please provide a synopsis & share the document which articulates the full detailed explanation | [6 empty] | Company View - please provide a synopsis which details your view of how beneficial this option is.
[8 empty] | The Catton to Cummersdale pipeline, a critical 18-inch steel pipeline operating at 19 bar, is currently at risk due to exposure in the River Allen's riverbed and the eroding east bank. This vulnerability could lead to catastrophic failure, affecting over 100,000 customers and causing environmental damage. Expert consultants have determined that diverting the pipeline, estimated to cost £7.7 million, is the only effective long-term solution. This diversion will address the exposure issues and benefit the local environment by minimizing invasive interventions in the Site of Specific Scientific Interest (SSSI) and the North Pennines Area of Outstanding Natural Beauty (AONB). The pipeline's current protection measures are insufficient against the high-velocity watercourse, which can transport large boulders and wash away temporary protections, as occurred in 2019. Implementing this diversion is essential to prevent further damage and ensure a sustainable solution. | [6 empty] | Based on the level of risk, the surounding circumstances and stakeholder and expert consultant advice, NGN rejects this option as not viable.
Expenditure Profile - Summary
| 2027 | 2028 | 2029 | 2030 | 2031 | Post RIIO3
| (£m) | (£m) | (£m) | (£m) | (£m) | (£m)
Capitalised costs | -0.3 | 0 | 0 | 0 | 0 | 0
Non-capitalised costs | -0.006 | -0.003 | -0.00306 | -0.0031212 | -0.0031836 | -0.23346
| Asset Class | Unit | Comments
Output | LTS pipelines - piggable | 1 | Install protection mesures in rived bed and bank. Maintain regular surveys to monitor pipeline and protection measures.
Financial Costs
[47 empty] | 0.096618 | 0.09662%
Inputs
|  |  |  | RIIO3 |  |  |  |  | RIIO4 |  |  |  |  | RIIO5 |  |  |  |  | RIIO6 |  |  |  |  | RIIO7 |  |  |  |  | RIIO8 |  |  |  |  | RIIO9 |  |  |  |  | RIIO10 |  |  |  |  | RIIO11 |  |  |  |  | RIIO12
|  |  |  | 1 | 2 | 3 | 4 | 5 | 6 | 7 | 8 | 9 | 10 | 11 | 12 | 13 | 14 | 15 | 16 | 17 | 18 | 19 | 20 | 21 | 22 | 23 | 24 | 25 | 26 | 27 | 28 | 29 | 30 | 31 | 32 | 33 | 34 | 35 | 36 | 37 | 38 | 39 | 40 | 41 | 42 | 43 | 44 | 45 | 46 | 47 | 48 | 49 | 50
| Asset Class | Intervention type |  | 2027 | 2028 | 2029 | 2030 | 2031 | 2032 | 2033 | 2034 | 2035 | 2036 | 2037 | 2038 | 2039 | 2040 | 2041 | 2042 | 2043 | 2044 | 2045 | 2046 | 2047 | 2048 | 2049 | 2050 | 2051 | 2052 | 2053 | 2054 | 2055 | 2056 | 2057 | 2058 | 2059 | 2060 | 2061 | 2062 | 2063 | 2064 | 2065 | 2066 | 2067 | 2068 | 2069 | 2070 | 2071 | 2072 | 2073 | 2074 | 2075 | 2076
Capex/Repex | LTS pipelines - piggable | Refurbishment - partial | £m | RIIO3 1 2027: -0.3
£m
£m
£m
£m
£m
£m
£m
£m
£m
| Total Capex | (1) | £m | -0.3 | 0 | 0 | 0 | 0 | 0 | 0 | 0 | 0 | 0 | 0 | 0 | 0 | 0 | 0 | 0 | 0 | 0 | 0 | 0 | 0 | 0 | 0 | 0 | 0 | 0 | 0 | 0 | 0 | 0 | 0 | 0 | 0 | 0 | 0 | 0 | 0 | 0 | 0 | 0 | 0 | 0 | 0 | 0 | 0 | 0 | 0 | 0 | 0 | 0
Associated direct opex | Maintenance & repair | Inspections | £m | -0.006 | -0.003 | -0.00306 | -0.0031212 | -0.0031836 | -0.0032473 | -0.0033122 | -0.0033785 | -0.0034461 | -0.003515 | -0.0035853 | -0.003657 | -0.0037301 | -0.0038047 | -0.0038808 | -0.0039584 | -0.0040376 | -0.0041184 | -0.0042007 | -0.0042847 | -0.0043704 | -0.0044578 | -0.004547 | -0.0046379 | -0.0047307 | -0.0048253 | -0.0049218 | -0.0050203 | -0.0051207 | -0.0052231 | -0.0053275 | -0.0054341 | -0.0055428 | -0.0056536 | -0.0057667 | -0.005882 | -0.0059997 | -0.0061197 | -0.0062421 | -0.0063669 | -0.0064942 | -0.0066241 | -0.0067566 | -0.0068917 | -0.0070296 | -0.0071702 | -0.0073136 | -0.0074598 | -0.007609 | -0.0077612
£m
£m
£m
£m
| Total Opex |  | £m | -0.006 | -0.003 | -0.00306 | -0.0031212 | -0.0031836 | -0.0032473 | -0.0033122 | -0.0033785 | -0.0034461 | -0.003515 | -0.0035853 | -0.003657 | -0.0037301 | -0.0038047 | -0.0038808 | -0.0039584 | -0.0040376 | -0.0041184 | -0.0042007 | -0.0042847 | -0.0043704 | -0.0044578 | -0.004547 | -0.0046379 | -0.0047307 | -0.0048253 | -0.0049218 | -0.0050203 | -0.0051207 | -0.0052231 | -0.0053275 | -0.0054341 | -0.0055428 | -0.0056536 | -0.0057667 | -0.005882 | -0.0059997 | -0.0061197 | -0.0062421 | -0.0063669 | -0.0064942 | -0.0066241 | -0.0067566 | -0.0068917 | -0.0070296 | -0.0071702 | -0.0073136 | -0.0074598 | -0.007609 | -0.0077612
Pass through costs | Leakage |  | £m | 0 | 0 | 0 | 0 | 0 | 0 | 0 | 0 | 0 | 0 | 0 | 0 | 0 | 0 | 0 | 0 | 0 | 0 | 0 | 0 | 0 | 0 | 0 | 0 | 0 | 0 | 0 | 0 | 0 | 0 | 0 | 0 | 0 | 0 | 0 | 0 | 0 | 0 | 0 | 0 | 0 | 0 | 0 | 0 | 0 | 0 | 0 | 0 | 0 | 0
£m
| Total Pass Through Costs |  | £m | 0 | 0 | 0 | 0 | 0 | 0 | 0 | 0 | 0 | 0 | 0 | 0 | 0 | 0 | 0 | 0 | 0 | 0 | 0 | 0 | 0 | 0 | 0 | 0 | 0 | 0 | 0 | 0 | 0 | 0 | 0 | 0 | 0 | 0 | 0 | 0 | 0 | 0 | 0 | 0 | 0 | 0 | 0 | 0 | 0 | 0 | 0 | 0 | 0 | 0
Annual cost calculations |  |  |  | 2027 | 2028 | 2029 | 2030 | 2031 | 2032 | 2033 | 2034 | 2035 | 2036 | 2037 | 2038 | 2039 | 2040 | 2041 | 2042 | 2043 | 2044 | 2045 | 2046 | 2047 | 2048 | 2049 | 2050 | 2051 | 2052 | 2053 | 2054 | 2055 | 2056 | 2057 | 2058 | 2059 | 2060 | 2061 | 2062 | 2063 | 2064 | 2065 | 2066 | 2067 | 2068 | 2069 | 2070 | 2071 | 2072 | 2073 | 2074 | 2075 | 2076
| Capitalisation rates | (2) | % | 33.7% | 33.7% | 33.7% | 33.7% | 33.7% | 33.7% | 33.7% | 33.7% | 33.7% | 33.7% | 33.7% | 33.7% | 33.7% | 33.7% | 33.7% | 33.7% | 33.7% | 33.7% | 33.7% | 33.7% | 33.7% | 33.7% | 33.7% | 0% | 0% | 0% | 0% | 0% | 0% | 0% | 0% | 0% | 0% | 0% | 0% | 0% | 0% | 0% | 0% | 0% | 0% | 0% | 0% | 0% | 0% | 0% | 0% | 0% | 0% | 0%
| Capitalised investment | (3)=(1)x(2) | £m | -0.1011 | 0 | 0 | 0 | 0 | 0 | 0 | 0 | 0 | 0 | 0 | 0 | 0 | 0 | 0 | 0 | 0 | 0 | 0 | 0 | 0 | 0 | 0 | 0 | 0 | 0 | 0 | 0 | 0 | 0 | 0 | 0 | 0 | 0 | 0 | 0 | 0 | 0 | 0 | 0 | 0 | 0 | 0 | 0 | 0 | 0 | 0 | 0 | 0 | 0
| Investment to be expensed | (4)=(1)-(3) | £m | -0.1989 | 0 | 0 | 0 | 0 | 0 | 0 | 0 | 0 | 0 | 0 | 0 | 0 | 0 | 0 | 0 | 0 | 0 | 0 | 0 | 0 | 0 | 0 | 0 | 0 | 0 | 0 | 0 | 0 | 0 | 0 | 0 | 0 | 0 | 0 | 0 | 0 | 0 | 0 | 0 | 0 | 0 | 0 | 0 | 0 | 0 | 0 | 0 | 0 | 0
| 2027 Depreciation | (5)2027=(3)2027*Dep_ratet | £m |  | -0.008425 | -0.0080587 | -0.0076924 | -0.0073261 | -0.0069598 | -0.0065935 | -0.0062272 | -0.0058609 | -0.0054946 | -0.0051283 | -0.004762 | -0.0043957 | -0.0040293 | -0.003663 | -0.0032967 | -0.0029304 | -0.0025641 | -0.0021978 | -0.0018315 | -0.0014652 | -0.0010989 | -0.00073261 | -0.0003663 | 0 | 0 | 0 | 0 | 0 | 0 | 0 | 0 | 0 | 0 | 0 | 0 | 0 | 0 | 0 | 0 | 0 | 0 | 0 | 0 | 0 | 0 | 0 | 0 | 0 | 0
| 2028 Depreciation | (5)2028=(3)2028*Dep_ratet | £m |  |  | 0 | 0 | 0 | 0 | 0 | 0 | 0 | 0 | 0 | 0 | 0 | 0 | 0 | 0 | 0 | 0 | 0 | 0 | 0 | 0 | 0 | 0 | 0 | 0 | 0 | 0 | 0 | 0 | 0 | 0 | 0 | 0 | 0 | 0 | 0 | 0 | 0 | 0 | 0 | 0 | 0 | 0 | 0 | 0 | 0 | 0 | 0 | 0
| 2029 Depreciation | (5)2029=(3)2029*Dep_ratet | £m |  |  |  | 0 | 0 | 0 | 0 | 0 | 0 | 0 | 0 | 0 | 0 | 0 | 0 | 0 | 0 | 0 | 0 | 0 | 0 | 0 | 0 | 0 | 0 | 0 | 0 | 0 | 0 | 0 | 0 | 0 | 0 | 0 | 0 | 0 | 0 | 0 | 0 | 0 | 0 | 0 | 0 | 0 | 0 | 0 | 0 | 0 | 0 | 0
| 2030 Depreciation | (5)2030=(3)2030*Dep_ratet | £m |  |  |  |  | 0 | 0 | 0 | 0 | 0 | 0 | 0 | 0 | 0 | 0 | 0 | 0 | 0 | 0 | 0 | 0 | 0 | 0 | 0 | 0 | 0 | 0 | 0 | 0 | 0 | 0 | 0 | 0 | 0 | 0 | 0 | 0 | 0 | 0 | 0 | 0 | 0 | 0 | 0 | 0 | 0 | 0 | 0 | 0 | 0 | 0
| 2031 Depreciation | (5)2031=(3)2031*Dep_ratet | £m | [5 empty] | 0 | 0 | 0 | 0 | 0 | 0 | 0 | 0 | 0 | 0 | 0 | 0 | 0 | 0 | 0 | 0 | 0 | 0 | 0 | 0 | 0 | 0 | 0 | 0 | 0 | 0 | 0 | 0 | 0 | 0 | 0 | 0 | 0 | 0 | 0 | 0 | 0 | 0 | 0 | 0 | 0 | 0 | 0 | 0 | 0
| 2032 Depreciation | (5)2032=(3)2032*Dep_ratet | £m | [6 empty] | 0 | 0 | 0 | 0 | 0 | 0 | 0 | 0 | 0 | 0 | 0 | 0 | 0 | 0 | 0 | 0 | 0 | 0 | 0 | 0 | 0 | 0 | 0 | 0 | 0 | 0 | 0 | 0 | 0 | 0 | 0 | 0 | 0 | 0 | 0 | 0 | 0 | 0 | 0 | 0 | 0 | 0 | 0 | 0
| 2033 Depreciation | (5)2033=(3)2033*Dep_ratet | £m | [7 empty] | 0 | 0 | 0 | 0 | 0 | 0 | 0 | 0 | 0 | 0 | 0 | 0 | 0 | 0 | 0 | 0 | 0 | 0 | 0 | 0 | 0 | 0 | 0 | 0 | 0 | 0 | 0 | 0 | 0 | 0 | 0 | 0 | 0 | 0 | 0 | 0 | 0 | 0 | 0 | 0 | 0 | 0 | 0
| 2034 Depreciation | (5)2034=(3)2034*Dep_ratet | £m | [8 empty] | 0 | 0 | 0 | 0 | 0 | 0 | 0 | 0 | 0 | 0 | 0 | 0 | 0 | 0 | 0 | 0 | 0 | 0 | 0 | 0 | 0 | 0 | 0 | 0 | 0 | 0 | 0 | 0 | 0 | 0 | 0 | 0 | 0 | 0 | 0 | 0 | 0 | 0 | 0 | 0 | 0 | 0
| 2035 Depreciation | (5)2035=(3)2035*Dep_ratet | £m | [9 empty] | 0 | 0 | 0 | 0 | 0 | 0 | 0 | 0 | 0 | 0 | 0 | 0 | 0 | 0 | 0 | 0 | 0 | 0 | 0 | 0 | 0 | 0 | 0 | 0 | 0 | 0 | 0 | 0 | 0 | 0 | 0 | 0 | 0 | 0 | 0 | 0 | 0 | 0 | 0 | 0 | 0
| 2036 Depreciation | (5)2036=(3)2036*Dep_ratet | £m | [10 empty] | 0 | 0 | 0 | 0 | 0 | 0 | 0 | 0 | 0 | 0 | 0 | 0 | 0 | 0 | 0 | 0 | 0 | 0 | 0 | 0 | 0 | 0 | 0 | 0 | 0 | 0 | 0 | 0 | 0 | 0 | 0 | 0 | 0 | 0 | 0 | 0 | 0 | 0 | 0 | 0
| 2037 Depreciation | (5)2037=(3)2037*Dep_ratet | £m | [11 empty] | 0 | 0 | 0 | 0 | 0 | 0 | 0 | 0 | 0 | 0 | 0 | 0 | 0 | 0 | 0 | 0 | 0 | 0 | 0 | 0 | 0 | 0 | 0 | 0 | 0 | 0 | 0 | 0 | 0 | 0 | 0 | 0 | 0 | 0 | 0 | 0 | 0 | 0 | 0
| 2038 Depreciation | (5)2038=(3)2038*Dep_ratet | £m | [12 empty] | 0 | 0 | 0 | 0 | 0 | 0 | 0 | 0 | 0 | 0 | 0 | 0 | 0 | 0 | 0 | 0 | 0 | 0 | 0 | 0 | 0 | 0 | 0 | 0 | 0 | 0 | 0 | 0 | 0 | 0 | 0 | 0 | 0 | 0 | 0 | 0 | 0 | 0
| 2039 Depreciation | (5)2039=(3)2039*Dep_ratet | £m | [13 empty] | 0 | 0 | 0 | 0 | 0 | 0 | 0 | 0 | 0 | 0 | 0 | 0 | 0 | 0 | 0 | 0 | 0 | 0 | 0 | 0 | 0 | 0 | 0 | 0 | 0 | 0 | 0 | 0 | 0 | 0 | 0 | 0 | 0 | 0 | 0 | 0 | 0
| 2040 Depreciation | (5)2040=(3)2040*Dep_ratet | £m | [14 empty] | 0 | 0 | 0 | 0 | 0 | 0 | 0 | 0 | 0 | 0 | 0 | 0 | 0 | 0 | 0 | 0 | 0 | 0 | 0 | 0 | 0 | 0 | 0 | 0 | 0 | 0 | 0 | 0 | 0 | 0 | 0 | 0 | 0 | 0 | 0 | 0
| 2041 Depreciation | (5)2041=(3)2041*Dep_ratet | £m | [15 empty] | 0 | 0 | 0 | 0 | 0 | 0 | 0 | 0 | 0 | 0 | 0 | 0 | 0 | 0 | 0 | 0 | 0 | 0 | 0 | 0 | 0 | 0 | 0 | 0 | 0 | 0 | 0 | 0 | 0 | 0 | 0 | 0 | 0 | 0 | 0
| 2042 Depreciation | (5)2042=(3)2042*Dep_ratet | £m | [16 empty] | 0 | 0 | 0 | 0 | 0 | 0 | 0 | 0 | 0 | 0 | 0 | 0 | 0 | 0 | 0 | 0 | 0 | 0 | 0 | 0 | 0 | 0 | 0 | 0 | 0 | 0 | 0 | 0 | 0 | 0 | 0 | 0 | 0 | 0
| 2043 Depreciation | (5)2043=(3)2043*Dep_ratet | £m | [17 empty] | 0 | 0 | 0 | 0 | 0 | 0 | 0 | 0 | 0 | 0 | 0 | 0 | 0 | 0 | 0 | 0 | 0 | 0 | 0 | 0 | 0 | 0 | 0 | 0 | 0 | 0 | 0 | 0 | 0 | 0 | 0 | 0 | 0
| 2044 Depreciation | (5)2044=(3)2044*Dep_ratet | £m | [18 empty] | 0 | 0 | 0 | 0 | 0 | 0 | 0 | 0 | 0 | 0 | 0 | 0 | 0 | 0 | 0 | 0 | 0 | 0 | 0 | 0 | 0 | 0 | 0 | 0 | 0 | 0 | 0 | 0 | 0 | 0 | 0 | 0
| 2045 Depreciation | (5)2045=(3)2045*Dep_ratet | £m | [19 empty] | 0 | 0 | 0 | 0 | 0 | 0 | 0 | 0 | 0 | 0 | 0 | 0 | 0 | 0 | 0 | 0 | 0 | 0 | 0 | 0 | 0 | 0 | 0 | 0 | 0 | 0 | 0 | 0 | 0 | 0 | 0
| 2046 Depreciation | (5)2046=(3)2046*Dep_ratet | £m | [20 empty] | 0 | 0 | 0 | 0 | 0 | 0 | 0 | 0 | 0 | 0 | 0 | 0 | 0 | 0 | 0 | 0 | 0 | 0 | 0 | 0 | 0 | 0 | 0 | 0 | 0 | 0 | 0 | 0 | 0 | 0
| 2047 Depreciation | (5)2047=(3)2047*Dep_ratet | £m | 2048: 0; 2049: 0; 2050: 0; 2051: 0; 2052: 0; 2053: 0; 2054: 0; 2055: 0; 2056: 0; 2057: 0; 2058: 0; 2059: 0; 2060: 0; 2061: 0; 2062: 0; 2063: 0; 2064: 0; 2065: 0; 2066: 0; 2067: 0; 2068: 0; 2069: 0; 2070: 0; 2071: 0; 2072: 0; 2073: 0; 2074: 0; 2075: 0; 2076: 0
| 2048 Depreciation | (5)2048=(3)2048*Dep_ratet | £m | 2049: 0; 2050: 0; 2051: 0; 2052: 0; 2053: 0; 2054: 0; 2055: 0; 2056: 0; 2057: 0; 2058: 0; 2059: 0; 2060: 0; 2061: 0; 2062: 0; 2063: 0; 2064: 0; 2065: 0; 2066: 0; 2067: 0; 2068: 0; 2069: 0; 2070: 0; 2071: 0; 2072: 0; 2073: 0; 2074: 0; 2075: 0; 2076: 0
| 2049 Depreciation | (5)2049=(3)2049*Dep_ratet | £m | 2050: 0; 2051: 0; 2052: 0; 2053: 0; 2054: 0; 2055: 0; 2056: 0; 2057: 0; 2058: 0; 2059: 0; 2060: 0; 2061: 0; 2062: 0; 2063: 0; 2064: 0; 2065: 0; 2066: 0; 2067: 0; 2068: 0; 2069: 0; 2070: 0; 2071: 0; 2072: 0; 2073: 0; 2074: 0; 2075: 0; 2076: 0
| 2050 Depreciation | (5)2050=(3)2050*Dep_ratet | £m
| 2051 Depreciation | (5)2051=(3)2051*Dep_ratet | £m
| 2052 Depreciation | (5)2052=(3)2052*Dep_ratet | £m
| 2053 Depreciation | (5)2053=(3)2053*Dep_ratet | £m
| 2054 Depreciation | (5)2054=(3)2054*Dep_ratet | £m
| 2055 Depreciation | (5)2055=(3)2055*Dep_ratet | £m
| 2056 Depreciation | (5)2056=(3)2056*Dep_ratet | £m
| 2057 Depreciation | (5)2057=(3)2057*Dep_ratet | £m
| 2058 Depreciation | (5)2058=(3)2058*Dep_ratet | £m
| 2059 Depreciation | (5)2059=(3)2059*Dep_ratet | £m
| 2060 Depreciation | (5)2060=(3)2060*Dep_ratet | £m
| 2061 Depreciation | (5)2061=(3)2061*Dep_ratet | £m
| 2062 Depreciation | (5)2062=(3)2062*Dep_ratet | £m
| 2063 Depreciation | (5)2063=(3)2063*Dep_ratet | £m
| 2064 Depreciation | (5)2064=(3)2064*Dep_ratet | £m
| 2065 Depreciation | (5)2065=(3)2065*Dep_ratet | £m
| 2066 Depreciation | (5)2066=(3)2066*Dep_ratet | £m
| 2067 Depreciation | (5)2067=(3)2067*Dep_ratet | £m
| 2068 Depreciation | (5)2068=(3)2068*Dep_ratet | £m
| 2069 Depreciation | (5)2069=(3)2069*Dep_ratet | £m
| 2070 Depreciation | (5)2070=(3)2070*Dep_ratet | £m
| Depreciation | (5)=∑(5)t | £m | 0 | -0.008425 | -0.0080587 | -0.0076924 | -0.0073261 | -0.0069598 | -0.0065935 | -0.0062272 | -0.0058609 | -0.0054946 | -0.0051283 | -0.004762 | -0.0043957 | -0.0040293 | -0.003663 | -0.0032967 | -0.0029304 | -0.0025641 | -0.0021978 | -0.0018315 | -0.0014652 | -0.0010989 | -0.00073261 | -0.0003663 | 0 | 0 | 0 | 0 | 0 | 0 | 0 | 0 | 0 | 0 | 0 | 0 | 0 | 0 | 0 | 0 | 0 | 0 | 0 | 0 | 0 | 0 | 0 | 0 | 0 | 0
| Opening RAV balance | (6op)t=(6cl)t-1 | £m | 0 | -0.1011 | -0.092675 | -0.084616 | -0.076924 | -0.069598 | -0.062638 | -0.056045 | -0.049817 | -0.043957 | -0.038462 | -0.033334 | -0.028572 | -0.024176 | -0.020147 | -0.016484 | -0.013187 | -0.010257 | -0.0076924 | -0.0054946 | -0.003663 | -0.0021978 | -0.0010989 | -0.0003663 | 1.03e-17 | 1.03e-17 | 1.03e-17 | 1.03e-17 | 1.03e-17 | 1.03e-17 | 1.03e-17 | 1.03e-17 | 1.03e-17 | 1.03e-17 | 1.03e-17 | 1.03e-17 | 1.03e-17 | 1.03e-17 | 1.03e-17 | 1.03e-17 | 1.03e-17 | 1.03e-17 | 1.03e-17 | 1.03e-17 | 1.03e-17 | 1.03e-17 | 1.03e-17 | 1.03e-17 | 1.03e-17 | 1.03e-17
| Discounted RAV balance | (6D)=(6cl)*(1/1+WACC)) | £m | -0.097286 | -0.089179 | -0.081424 | -0.074022 | -0.066973 | -0.060275 | -0.05393 | -0.047938 | -0.042298 | -0.037011 | -0.032076 | -0.027494 | -0.023264 | -0.019387 | -0.015862 | -0.01269 | -0.0098696 | -0.0074022 | -0.0052873 | -0.0035249 | -0.0021149 | -0.0010575 | -0.00035249 | 9.9114e-18 | 9.9114e-18 | 9.9114e-18 | 9.9114e-18 | 9.9114e-18 | 9.9114e-18 | 9.9114e-18 | 9.9114e-18 | 9.9114e-18 | 9.9114e-18 | 9.9114e-18 | 9.9114e-18 | 9.9114e-18 | 9.9114e-18 | 9.9114e-18 | 9.9114e-18 | 9.9114e-18 | 9.9114e-18 | 9.9114e-18 | 9.9114e-18 | 9.9114e-18 | 9.9114e-18 | 9.9114e-18 | 9.9114e-18 | 9.9114e-18 | 9.9114e-18 | 9.9114e-18
| Closing RAV balance | (6cl)=(3)-(5)+(6op) | £m | -0.1011 | -0.092675 | -0.084616 | -0.076924 | -0.069598 | -0.062638 | -0.056045 | -0.049817 | -0.043957 | -0.038462 | -0.033334 | -0.028572 | -0.024176 | -0.020147 | -0.016484 | -0.013187 | -0.010257 | -0.0076924 | -0.0054946 | -0.003663 | -0.0021978 | -0.0010989 | -0.0003663 | 1.03e-17 | 1.03e-17 | 1.03e-17 | 1.03e-17 | 1.03e-17 | 1.03e-17 | 1.03e-17 | 1.03e-17 | 1.03e-17 | 1.03e-17 | 1.03e-17 | 1.03e-17 | 1.03e-17 | 1.03e-17 | 1.03e-17 | 1.03e-17 | 1.03e-17 | 1.03e-17 | 1.03e-17 | 1.03e-17 | 1.03e-17 | 1.03e-17 | 1.03e-17 | 1.03e-17 | 1.03e-17 | 1.03e-17 | 1.03e-17
| Cost of Capital | (6)=avg[(6D),(6op)]xWACC | £m | -0.0019068 | -0.0037295 | -0.0034123 | -0.0031093 | -0.0028204 | -0.0025455 | -0.0022847 | -0.0020381 | -0.0018055 | -0.001587 | -0.0013825 | -0.0011922 | -0.001016 | -0.00085383 | -0.00070577 | -0.0005718 | -0.00045191 | -0.00034611 | -0.0002544 | -0.00017678 | -0.00011325 | -6.3804e-05 | -2.8447e-05 | -7.1796e-06 | 3.9614e-19 | 3.9614e-19 | 3.9614e-19 | 3.9614e-19 | 3.9614e-19 | 3.9614e-19 | 3.9614e-19 | 3.9614e-19 | 3.9614e-19 | 3.9614e-19 | 3.9614e-19 | 3.9614e-19 | 3.9614e-19 | 3.9614e-19 | 3.9614e-19 | 3.9614e-19 | 3.9614e-19 | 3.9614e-19 | 3.9614e-19 | 3.9614e-19 | 3.9614e-19 | 3.9614e-19 | 3.9614e-19 | 3.9614e-19 | 3.9614e-19 | 3.9614e-19
| Total Capitalised Costs | (7)=(5)+(6) | £m | -0.0019068 | -0.012154 | -0.011471 | -0.010802 | -0.010146 | -0.0095053 | -0.0088782 | -0.0082652 | -0.0076663 | -0.0070815 | -0.0065108 | -0.0059542 | -0.0054116 | -0.0048832 | -0.0043688 | -0.0038685 | -0.0033823 | -0.0029102 | -0.0024522 | -0.0020083 | -0.0015785 | -0.0011627 | -0.00076106 | -0.00037348 | 3.9614e-19 | 3.9614e-19 | 3.9614e-19 | 3.9614e-19 | 3.9614e-19 | 3.9614e-19 | 3.9614e-19 | 3.9614e-19 | 3.9614e-19 | 3.9614e-19 | 3.9614e-19 | 3.9614e-19 | 3.9614e-19 | 3.9614e-19 | 3.9614e-19 | 3.9614e-19 | 3.9614e-19 | 3.9614e-19 | 3.9614e-19 | 3.9614e-19 | 3.9614e-19 | 3.9614e-19 | 3.9614e-19 | 3.9614e-19 | 3.9614e-19 | 3.9614e-19
| Total Non-Capitalised Costs | (4) + Total Opex + Total Pass Through Costs |  | -0.2049 | -0.003 | -0.00306 | -0.0031212 | -0.0031836 | -0.0032473 | -0.0033122 | -0.0033785 | -0.0034461 | -0.003515 | -0.0035853 | -0.003657 | -0.0037301 | -0.0038047 | -0.0038808 | -0.0039584 | -0.0040376 | -0.0041184 | -0.0042007 | -0.0042847 | -0.0043704 | -0.0044578 | -0.004547 | -0.0046379 | -0.0047307 | -0.0048253 | -0.0049218 | -0.0050203 | -0.0051207 | -0.0052231 | -0.0053275 | -0.0054341 | -0.0055428 | -0.0056536 | -0.0057667 | -0.005882 | -0.0059997 | -0.0061197 | -0.0062421 | -0.0063669 | -0.0064942 | -0.0066241 | -0.0067566 | -0.0068917 | -0.0070296 | -0.0071702 | -0.0073136 | -0.0074598 | -0.007609 | -0.0077612
| Total Direct Costs |  |  | -0.20681 | -0.015154 | -0.014531 | -0.013923 | -0.01333 | -0.012753 | -0.01219 | -0.011644 | -0.011112 | -0.010597 | -0.010096 | -0.0096112 | -0.0091418 | -0.0086879 | -0.0082496 | -0.007827 | -0.0074199 | -0.0070286 | -0.006653 | -0.006293 | -0.0059489 | -0.0056206 | -0.0053081 | -0.0050114 | -0.0047307 | -0.0048253 | -0.0049218 | -0.0050203 | -0.0051207 | -0.0052231 | -0.0053275 | -0.0054341 | -0.0055428 | -0.0056536 | -0.0057667 | -0.005882 | -0.0059997 | -0.0061197 | -0.0062421 | -0.0063669 | -0.0064942 | -0.0066241 | -0.0067566 | -0.0068917 | -0.0070296 | -0.0071702 | -0.0073136 | -0.0074598 | -0.007609 | -0.0077612
Societal Costs/Benefits
Calculated values
| Category | Description |  | 2027 | 2028 | 2029 | 2030 | 2031 | 2032 | 2033 | 2034 | 2035 | 2036 | 2037 | 2038 | 2039 | 2040 | 2041 | 2042 | 2043 | 2044 | 2045 | 2046 | 2047 | 2048 | 2049 | 2050 | 2051 | 2052 | 2053 | 2054 | 2055 | 2056 | 2057 | 2058 | 2059 | 2060 | 2061 | 2062 | 2063 | 2064 | 2065 | 2066 | 2067 | 2068 | 2069 | 2070 | 2071 | 2072 | 2073 | 2074 | 2075 | 2076
Non-financial benefits/costs - values | Environmental | Leakage | £m | 0 | 0 | 0 | 0 | 0 | 0 | 0 | 0 | 0 | 0 | 0 | 0 | 0 | 0 | 0 | 0 | 0 | 0 | 0 | 0 | 0 | 0 | 0 | 0 | 0 | 0 | 0 | 0 | 0 | 0 | 0 | 0 | 0 | 0 | 0 | 0 | 0 | 0 | 0 | 0 | 0 | 0 | 0 | 0 | 0 | 0 | 0 | 0 | 0 | 0
| Environmental |  | £m
| Environmental |  | £m
| Safety | Fatality risk | £m | 0 | 0 | 0 | 0 | 0 | 0 | 0 | 0 | 0 | 0 | 0 | 0 | 0 | 0 | 0 | 0 | 0 | 0 | 0 | 0 | 0 | 0 | 0 | 0 | 0 | 0 | 0 | 0 | 0 | 0 | 0 | 0 | 0 | 0 | 0 | 0 | 0 | 0 | 0 | 0 | 0 | 0 | 0 | 0 | 0 | 0 | 0 | 0 | 0 | 0
| Safety | Non-Fatality risk | £m | 0 | 0 | 0 | 0 | 0 | 0 | 0 | 0 | 0 | 0 | 0 | 0 | 0 | 0 | 0 | 0 | 0 | 0 | 0 | 0 | 0 | 0 | 0 | 0 | 0 | 0 | 0 | 0 | 0 | 0 | 0 | 0 | 0 | 0 | 0 | 0 | 0 | 0 | 0 | 0 | 0 | 0 | 0 | 0 | 0 | 0 | 0 | 0 | 0 | 0
| Safety |  | £m
| Safety |  | £m
| Financial | NGN VF Financial Risk | £m
| Financial | NGN VF Customer Risk | £m
| Financial | NGN VF Compliance Risk | £m
| Financial | Loss of Supply | £m | -7.2334 | -4.8222 | -4.8705 | -4.9192 | -4.9684 | -7.9862 | -8.1459 | -8.3089 | -8.475 | -8.6445 | -8.8174 | -8.9938 | -9.1737 | -9.3571 | -9.5443 | -9.7352 | -9.9299 | -10.1285 | -10.331 | -10.5377 | -10.7484 | -10.9634 | -11.1826 | -11.4063 | -11.6344 | -11.8671 | -12.1044 | -12.3465 | -12.5935 | -12.8453 | -26.2045 | -26.7286 | -27.2631 | -27.8084 | -28.3646 | -28.9319 | -29.5105 | -30.1007 | -30.7027 | -31.3168 | -31.9431 | -32.582 | -33.2336 | -33.8983 | -34.5763 | -35.2678 | -35.9731 | -36.6926 | -37.4265 | -38.175
| Other |  | £m
Inputs
| Category | Description |  | 2027 | 2028 | 2029 | 2030 | 2031 | 2032 | 2033 | 2034 | 2035 | 2036 | 2037 | 2038 | 2039 | 2040 | 2041 | 2042 | 2043 | 2044 | 2045 | 2046 | 2047 | 2048 | 2049 | 2050 | 2051 | 2052 | 2053 | 2054 | 2055 | 2056 | 2057 | 2058 | 2059 | 2060 | 2061 | 2062 | 2063 | 2064 | 2065 | 2066 | 2067 | 2068 | 2069 | 2070 | 2071 | 2072 | 2073 | 2074 | 2075 | 2076
Non-financial benefits/costs - inputs | Environmental | Leakage | GWh
Environmental
Environmental
| Safety | Fatality risk
| Safety | Non-Fatality risk
Safety
Safety
Other
Other
Other
Other
Other
Alternative carbon calculations |  |  |  | 2027 | 2028 | 2029 | 2030 | 2031 | 2032 | 2033 | 2034 | 2035 | 2036 | 2037 | 2038 | 2039 | 2040 | 2041 | 2042 | 2043 | 2044 | 2045 | 2046 | 2047 | 2048 | 2049 | 2050 | 2051 | 2052 | 2053 | 2054 | 2055 | 2056 | 2057 | 2058 | 2059 | 2060 | 2061 | 2062 | 2063 | 2064 | 2065 | 2066 | 2067 | 2068 | 2069 | 2070 | 2071 | 2072 | 2073 | 2074 | 2075 | 2076
Environmental costs - low CO2 cost | Environmental | Leakage | £m | 0 | 0 | 0 | 0 | 0 | 0 | 0 | 0 | 0 | 0 | 0 | 0 | 0 | 0 | 0 | 0 | 0 | 0 | 0 | 0 | 0 | 0 | 0 | 0 | 0 | 0 | 0 | 0 | 0 | 0 | 0 | 0 | 0 | 0 | 0 | 0 | 0 | 0 | 0 | 0 | 0 | 0 | 0 | 0 | 0 | 0 | 0 | 0 | 0 | 0
| Environmental |  | £m
| Environmental |  | £m
Environmental costs - high CO2 cost | Environmental | Leakage | £m | 0 | 0 | 0 | 0 | 0 | 0 | 0 | 0 | 0 | 0 | 0 | 0 | 0 | 0 | 0 | 0 | 0 | 0 | 0 | 0 | 0 | 0 | 0 | 0 | 0 | 0 | 0 | 0 | 0 | 0 | 0 | 0 | 0 | 0 | 0 | 0 | 0 | 0 | 0 | 0 | 0 | 0 | 0 | 0 | 0 | 0 | 0 | 0 | 0 | 0
| Environmental |  | £m
| Environmental |  | £m
Net Present Values
Discount factors and summary
|  |  |  | 2027 | 2028 | 2029 | 2030 | 2031 | 2032 | 2033 | 2034 | 2035 | 2036 | 2037 | 2038 | 2039 | 2040 | 2041 | 2042 | 2043 | 2044 | 2045 | 2046 | 2047 | 2048 | 2049 | 2050 | 2051 | 2052 | 2053 | 2054 | 2055 | 2056 | 2057 | 2058 | 2059 | 2060 | 2061 | 2062 | 2063 | 2064 | 2065 | 2066 | 2067 | 2068 | 2069 | 2070 | 2071 | 2072 | 2073 | 2074 | 2075 | 2076
Discount factors | Discount factor (Non-Safety) | =1/[(1+SRTP)^n] | % | 100% | 96.62% | 93.35% | 90.19% | 87.14% | 84.2% | 81.35% | 78.6% | 75.94% | 73.37% | 70.89% | 68.49% | 66.18% | 63.94% | 61.78% | 59.69% | 57.67% | 55.72% | 53.84% | 52.02% | 50.26% | 48.56% | 46.92% | 45.33% | 43.8% | 42.31% | 40.88% | 39.5% | 38.17% | 36.87% | 35.63% | 34.59% | 33.58% | 32.6% | 31.65% | 30.73% | 29.84% | 28.97% | 28.12% | 27.31% | 26.51% | 25.74% | 24.99% | 24.26% | 23.55% | 22.87% | 22.2% | 21.56% | 20.93% | 20.32%
| Discount factor (Safety) | =1/[(1+HDR)^n] | % | 100% | 98.52% | 97.07% | 95.63% | 94.22% | 92.83% | 91.45% | 90.1% | 88.77% | 87.46% | 86.17% | 84.89% | 83.64% | 82.4% | 81.18% | 79.99% | 78.8% | 77.64% | 76.49% | 75.36% | 74.25% | 73.15% | 72.07% | 71% | 69.95% | 68.92% | 67.9% | 66.9% | 65.91% | 64.94% | 63.98% | 63.16% | 62.36% | 61.57% | 60.79% | 60.02% | 59.25% | 58.5% | 57.76% | 57.03% | 56.3% | 55.59% | 54.88% | 54.18% | 53.5% | 52.82% | 52.15% | 51.48% | 50.83% | 50.19%
Summary of discounted costs/benefits | Capex |  | £m | -0.20081 | -0.011743 | -0.010708 | -0.0097425 | -0.0088421 | -0.0080032 | -0.0072224 | -0.0064964 | -0.0058219 | -0.0051959 | -0.0046156 | -0.0040783 | -0.0035813 | -0.0031223 | -0.002699 | -0.0023091 | -0.0019506 | -0.0016216 | -0.0013202 | -0.0010446 | -0.00079328 | -0.00056458 | -0.00035705 | -0.00016929 | 1.7349e-19 | 1.6763e-19 | 1.6196e-19 | 1.5648e-19 | 1.5119e-19 | 1.4608e-19 | 1.4114e-19 | 1.3703e-19 | 1.3303e-19 | 1.2916e-19 | 1.254e-19 | 1.2175e-19 | 1.182e-19 | 1.1476e-19 | 1.1141e-19 | 1.0817e-19 | 1.0502e-19 | 1.0196e-19 | 9.899e-20 | 9.6107e-20 | 9.3308e-20 | 9.059e-20 | 8.7952e-20 | 8.539e-20 | 8.2903e-20 | 8.0488e-20
| Opex |  | £m | -0.006 | -0.0028986 | -0.0028565 | -0.0028151 | -0.0027743 | -0.0027341 | -0.0026945 | -0.0026555 | -0.002617 | -0.002579 | -0.0025417 | -0.0025048 | -0.0024685 | -0.0024328 | -0.0023975 | -0.0023628 | -0.0023285 | -0.0022948 | -0.0022615 | -0.0022287 | -0.0021964 | -0.0021646 | -0.0021332 | -0.0021023 | -0.0020718 | -0.0020418 | -0.0020122 | -0.0019831 | -0.0019543 | -0.001926 | -0.0018981 | -0.0018797 | -0.0018614 | -0.0018433 | -0.0018254 | -0.0018077 | -0.0017902 | -0.0017728 | -0.0017556 | -0.0017385 | -0.0017217 | -0.0017049 | -0.0016884 | -0.001672 | -0.0016558 | -0.0016397 | -0.0016238 | -0.001608 | -0.0015924 | -0.0015769
| Pass Through Costs |  | £m | 0 | 0 | 0 | 0 | 0 | 0 | 0 | 0 | 0 | 0 | 0 | 0 | 0 | 0 | 0 | 0 | 0 | 0 | 0 | 0 | 0 | 0 | 0 | 0 | 0 | 0 | 0 | 0 | 0 | 0 | 0 | 0 | 0 | 0 | 0 | 0 | 0 | 0 | 0 | 0 | 0 | 0 | 0 | 0 | 0 | 0 | 0 | 0 | 0 | 0
| Environmental - central CO2 cost |  | £m | 0 | 0 | 0 | 0 | 0 | 0 | 0 | 0 | 0 | 0 | 0 | 0 | 0 | 0 | 0 | 0 | 0 | 0 | 0 | 0 | 0 | 0 | 0 | 0 | 0 | 0 | 0 | 0 | 0 | 0 | 0 | 0 | 0 | 0 | 0 | 0 | 0 | 0 | 0 | 0 | 0 | 0 | 0 | 0 | 0 | 0 | 0 | 0 | 0 | 0
| Environmental - low CO2 cost |  | £m | 0 | 0 | 0 | 0 | 0 | 0 | 0 | 0 | 0 | 0 | 0 | 0 | 0 | 0 | 0 | 0 | 0 | 0 | 0 | 0 | 0 | 0 | 0 | 0 | 0 | 0 | 0 | 0 | 0 | 0 | 0 | 0 | 0 | 0 | 0 | 0 | 0 | 0 | 0 | 0 | 0 | 0 | 0 | 0 | 0 | 0 | 0 | 0 | 0 | 0
| Environmental - high CO2 cost |  | £m | 0 | 0 | 0 | 0 | 0 | 0 | 0 | 0 | 0 | 0 | 0 | 0 | 0 | 0 | 0 | 0 | 0 | 0 | 0 | 0 | 0 | 0 | 0 | 0 | 0 | 0 | 0 | 0 | 0 | 0 | 0 | 0 | 0 | 0 | 0 | 0 | 0 | 0 | 0 | 0 | 0 | 0 | 0 | 0 | 0 | 0 | 0 | 0 | 0 | 0
| Safety |  | £m | 0 | 0 | 0 | 0 | 0 | 0 | 0 | 0 | 0 | 0 | 0 | 0 | 0 | 0 | 0 | 0 | 0 | 0 | 0 | 0 | 0 | 0 | 0 | 0 | 0 | 0 | 0 | 0 | 0 | 0 | 0 | 0 | 0 | 0 | 0 | 0 | 0 | 0 | 0 | 0 | 0 | 0 | 0 | 0 | 0 | 0 | 0 | 0 | 0 | 0
| Financial |  | £m | -7.2334 | -4.6592 | -4.5466 | -4.4368 | -4.3296 | -6.7242 | -6.6267 | -6.5307 | -6.436 | -6.3428 | -6.2508 | -6.1603 | -6.071 | -5.983 | -5.8963 | -5.8108 | -5.7266 | -5.6436 | -5.5618 | -5.4812 | -5.4018 | -5.3235 | -5.2463 | -5.1703 | -5.0954 | -5.0215 | -4.9488 | -4.877 | -4.8064 | -4.7367 | -9.3361 | -9.2455 | -9.1557 | -9.0668 | -8.9788 | -8.8916 | -8.8053 | -8.7198 | -8.6351 | -8.5513 | -8.4683 | -8.3861 | -8.3046 | -8.224 | -8.1442 | -8.0651 | -7.9868 | -7.9092 | -7.8325 | -7.7564
| Other |  | £m | 0 | 0 | 0 | 0 | 0 | 0 | 0 | 0 | 0 | 0 | 0 | 0 | 0 | 0 | 0 | 0 | 0 | 0 | 0 | 0 | 0 | 0 | 0 | 0 | 0 | 0 | 0 | 0 | 0 | 0 | 0 | 0 | 0 | 0 | 0 | 0 | 0 | 0 | 0 | 0 | 0 | 0 | 0 | 0 | 0 | 0 | 0 | 0 | 0 | 0
Annual Total | Total - central carbon cost |  | £m | -7.4402 | -4.6738 | -4.5602 | -4.4494 | -4.3413 | -6.7349 | -6.6366 | -6.5398 | -6.4445 | -6.3505 | -6.258 | -6.1668 | -6.077 | -5.9885 | -5.9014 | -5.8155 | -5.7309 | -5.6475 | -5.5654 | -5.4845 | -5.4048 | -5.3262 | -5.2488 | -5.1726 | -5.0974 | -5.0236 | -4.9508 | -4.879 | -4.8083 | -4.7386 | -9.338 | -9.2473 | -9.1576 | -9.0686 | -8.9806 | -8.8934 | -8.8071 | -8.7216 | -8.6369 | -8.553 | -8.47 | -8.3878 | -8.3063 | -8.2257 | -8.1458 | -8.0667 | -7.9884 | -7.9109 | -7.8341 | -7.758
| Total - low carbon cost |  | £m | -7.4402 | -4.6738 | -4.5602 | -4.4494 | -4.3413 | -6.7349 | -6.6366 | -6.5398 | -6.4445 | -6.3505 | -6.258 | -6.1668 | -6.077 | -5.9885 | -5.9014 | -5.8155 | -5.7309 | -5.6475 | -5.5654 | -5.4845 | -5.4048 | -5.3262 | -5.2488 | -5.1726 | -5.0974 | -5.0236 | -4.9508 | -4.879 | -4.8083 | -4.7386 | -9.338 | -9.2473 | -9.1576 | -9.0686 | -8.9806 | -8.8934 | -8.8071 | -8.7216 | -8.6369 | -8.553 | -8.47 | -8.3878 | -8.3063 | -8.2257 | -8.1458 | -8.0667 | -7.9884 | -7.9109 | -7.8341 | -7.758
| Total - high carbon cost |  | £m | -7.4402 | -4.6738 | -4.5602 | -4.4494 | -4.3413 | -6.7349 | -6.6366 | -6.5398 | -6.4445 | -6.3505 | -6.258 | -6.1668 | -6.077 | -5.9885 | -5.9014 | -5.8155 | -5.7309 | -5.6475 | -5.5654 | -5.4845 | -5.4048 | -5.3262 | -5.2488 | -5.1726 | -5.0974 | -5.0236 | -4.9508 | -4.879 | -4.8083 | -4.7386 | -9.338 | -9.2473 | -9.1576 | -9.0686 | -8.9806 | -8.8934 | -8.8071 | -8.7216 | -8.6369 | -8.553 | -8.47 | -8.3878 | -8.3063 | -8.2257 | -8.1458 | -8.0667 | -7.9884 | -7.9109 | -7.8341 | -7.758
Net Present Value | NPV - central carbon cost |  | £m | -7.4402 | -12.114 | -16.6742 | -21.1236 | -25.4648 | -32.1997 | -38.8364 | -45.3762 | -51.8207 | -58.1713 | -64.4293 | -70.5961 | -76.6731 | -82.6617 | -88.563 | -94.3785 | -100.1094 | -105.757 | -111.3224 | -116.8069 | -122.2116 | -127.5379 | -132.7867 | -137.9593 | -143.0567 | -148.0803 | -153.0311 | -157.9101 | -162.7184 | -167.457 | -176.795 | -186.0423 | -195.1999 | -204.2685 | -213.2491 | -222.1425 | -230.9496 | -239.6711 | -248.308 | -256.8611 | -265.3311 | -273.7188 | -282.0251 | -290.2508 | -298.3966 | -306.4634 | -314.4518 | -322.3626 | -330.1967 | -337.9547
| NPV - low carbon cost |  | £m | -7.4402 | -12.114 | -16.6742 | -21.1236 | -25.4648 | -32.1997 | -38.8364 | -45.3762 | -51.8207 | -58.1713 | -64.4293 | -70.5961 | -76.6731 | -82.6617 | -88.563 | -94.3785 | -100.1094 | -105.757 | -111.3224 | -116.8069 | -122.2116 | -127.5379 | -132.7867 | -137.9593 | -143.0567 | -148.0803 | -153.0311 | -157.9101 | -162.7184 | -167.457 | -176.795 | -186.0423 | -195.1999 | -204.2685 | -213.2491 | -222.1425 | -230.9496 | -239.6711 | -248.308 | -256.8611 | -265.3311 | -273.7188 | -282.0251 | -290.2508 | -298.3966 | -306.4634 | -314.4518 | -322.3626 | -330.1967 | -337.9547
| NPV - high carbon cost |  | £m | -7.4402 | -12.114 | -16.6742 | -21.1236 | -25.4648 | -32.1997 | -38.8364 | -45.3762 | -51.8207 | -58.1713 | -64.4293 | -70.5961 | -76.6731 | -82.6617 | -88.563 | -94.3785 | -100.1094 | -105.757 | -111.3224 | -116.8069 | -122.2116 | -127.5379 | -132.7867 | -137.9593 | -143.0567 | -148.0803 | -153.0311 | -157.9101 | -162.7184 | -167.457 | -176.795 | -186.0423 | -195.1999 | -204.2685 | -213.2491 | -222.1425 | -230.9496 | -239.6711 | -248.308 | -256.8611 | -265.3311 | -273.7188 | -282.0251 | -290.2508 | -298.3966 | -306.4634 | -314.4518 | -322.3626 | -330.1967 | -337.9547
Comparison to baseline
|  |  |  | 2027 | 2028 | 2029 | 2030 | 2031 | 2032 | 2033 | 2034 | 2035 | 2036 | 2037 | 2038 | 2039 | 2040 | 2041 | 2042 | 2043 | 2044 | 2045 | 2046 | 2047 | 2048 | 2049 | 2050 | 2051 | 2052 | 2053 | 2054 | 2055 | 2056 | 2057 | 2058 | 2059 | 2060 | 2061 | 2062 | 2063 | 2064 | 2065 | 2066 | 2067 | 2068 | 2069 | 2070 | 2071 | 2072 | 2073 | 2074 | 2075 | 2076
Summary of discounted costs/benefits | Capex |  | £m | -0.20081 | -0.011743 | -0.010708 | -0.0097425 | -0.0088421 | -0.0080032 | -0.0072224 | -0.0064964 | -0.0058219 | -0.0051959 | -0.0046156 | -0.0040783 | -0.0035813 | -0.0031223 | -0.002699 | -0.0023091 | -0.0019506 | -0.0016216 | -0.0013202 | -0.0010446 | -0.00079328 | -0.00056458 | -0.00035705 | -0.00016929 | 1.7349e-19 | 1.6763e-19 | 1.6196e-19 | 1.5648e-19 | 1.5119e-19 | 1.4608e-19 | 1.4114e-19 | 1.3703e-19 | 1.3303e-19 | 1.2916e-19 | 1.254e-19 | 1.2175e-19 | 1.182e-19 | 1.1476e-19 | 1.1141e-19 | 1.0817e-19 | 1.0502e-19 | 1.0196e-19 | 9.899e-20 | 9.6107e-20 | 9.3308e-20 | 9.059e-20 | 8.7952e-20 | 8.539e-20 | 8.2903e-20 | 8.0488e-20
| Opex |  | £m | 0 | 0.0030145 | 0.0029708 | 0.0029277 | 0.0028853 | 0.0028435 | 0.0028023 | 0.0027617 | 0.0027217 | 0.0026822 | 0.0026433 | 0.002605 | 0.0025673 | 0.0025301 | 0.0024934 | 0.0024573 | 0.0024217 | 0.0023866 | 0.002352 | 0.0023179 | 0.0022843 | 0.0022512 | 0.0022186 | 0.0021864 | 0.0021547 | 0.0021235 | 0.0020927 | 0.0020624 | 0.0020325 | 0.002003 | 0.001974 | 0.0019548 | 0.0019359 | 0.0019171 | 0.0018985 | 0.00188 | 0.0018618 | 0.0018437 | 0.0018258 | 0.0018081 | 0.0017905 | 0.0017731 | 0.0017559 | 0.0017389 | 0.001722 | 0.0017053 | 0.0016887 | 0.0016723 | 0.0016561 | 0.00164
| Pass Through Costs |  | £m | 0 | 0 | 0 | 0 | 0 | 0 | 0 | 0 | 0 | 0 | 0 | 0 | 0 | 0 | 0 | 0 | 0 | 0 | 0 | 0 | 0 | 0 | 0 | 0 | 0 | 0 | 0 | 0 | 0 | 0 | 0 | 0 | 0 | 0 | 0 | 0 | 0 | 0 | 0 | 0 | 0 | 0 | 0 | 0 | 0 | 0 | 0 | 0 | 0 | 0
| Environmental - central CO2 cost |  | £m | 0 | 0 | 0 | 0 | 0 | 0 | 0 | 0 | 0 | 0 | 0 | 0 | 0 | 0 | 0 | 0 | 0 | 0 | 0 | 0 | 0 | 0 | 0 | 0 | 0 | 0 | 0 | 0 | 0 | 0 | 0 | 0 | 0 | 0 | 0 | 0 | 0 | 0 | 0 | 0 | 0 | 0 | 0 | 0 | 0 | 0 | 0 | 0 | 0 | 0
| Environmental - low CO2 cost |  | £m | 0 | 0 | 0 | 0 | 0 | 0 | 0 | 0 | 0 | 0 | 0 | 0 | 0 | 0 | 0 | 0 | 0 | 0 | 0 | 0 | 0 | 0 | 0 | 0 | 0 | 0 | 0 | 0 | 0 | 0 | 0 | 0 | 0 | 0 | 0 | 0 | 0 | 0 | 0 | 0 | 0 | 0 | 0 | 0 | 0 | 0 | 0 | 0 | 0 | 0
| Environmental - high CO2 cost |  | £m | 0 | 0 | 0 | 0 | 0 | 0 | 0 | 0 | 0 | 0 | 0 | 0 | 0 | 0 | 0 | 0 | 0 | 0 | 0 | 0 | 0 | 0 | 0 | 0 | 0 | 0 | 0 | 0 | 0 | 0 | 0 | 0 | 0 | 0 | 0 | 0 | 0 | 0 | 0 | 0 | 0 | 0 | 0 | 0 | 0 | 0 | 0 | 0 | 0 | 0
| Safety |  | £m | 0 | 0 | 0 | 0 | 0 | 0 | 0 | 0 | 0 | 0 | 0 | 0 | 0 | 0 | 0 | 0 | 0 | 0 | 0 | 0 | 0 | 0 | 0 | 0 | 0 | 0 | 0 | 0 | 0 | 0 | 0 | 0 | 0 | 0 | 0 | 0 | 0 | 0 | 0 | 0 | 0 | 0 | 0 | 0 | 0 | 0 | 0 | 0 | 0 | 0
| Financial |  |  | 0 | 2.4694 | 2.4786 | 2.4866 | 2.4934 | 0 | 0 | 0 | 0 | 0 | 0 | 0 | 0 | 0 | 0 | 0 | 0 | 0 | 0 | 0 | 0 | 0 | 0 | 0 | 0 | 0 | 0 | 0 | 0 | 0 | -4.668 | -4.6227 | -4.5778 | -4.5334 | -4.4894 | -4.4458 | -4.4026 | -4.3599 | -4.3176 | -4.2756 | -4.2341 | -4.193 | -4.1523 | -4.112 | -4.0721 | -4.0325 | -3.9934 | -3.9546 | -3.9162 | -3.8782
| Other |  | £m | 0 | 0 | 0 | 0 | 0 | 0 | 0 | 0 | 0 | 0 | 0 | 0 | 0 | 0 | 0 | 0 | 0 | 0 | 0 | 0 | 0 | 0 | 0 | 0 | 0 | 0 | 0 | 0 | 0 | 0 | 0 | 0 | 0 | 0 | 0 | 0 | 0 | 0 | 0 | 0 | 0 | 0 | 0 | 0 | 0 | 0 | 0 | 0 | 0 | 0
Annual Total | Total - central carbon cost |  | £m | -0.20081 | 2.4606 | 2.4709 | 2.4798 | 2.4875 | -0.0051597 | -0.0044201 | -0.0037347 | -0.0031003 | -0.0025137 | -0.0019723 | -0.0014733 | -0.0010141 | -0.00059226 | -0.00020557 | 0.00014817 | 0.00047103 | 0.00076496 | 0.0010318 | 0.0012733 | 0.001491 | 0.0016866 | 0.0018615 | 0.0020171 | 0.0021547 | 0.0021235 | 0.0020927 | 0.0020624 | 0.0020325 | 0.002003 | -4.6661 | -4.6208 | -4.5759 | -4.5315 | -4.4875 | -4.4439 | -4.4008 | -4.358 | -4.3157 | -4.2738 | -4.2323 | -4.1913 | -4.1506 | -4.1103 | -4.0704 | -4.0308 | -3.9917 | -3.953 | -3.9146 | -3.8766
| Total - low carbon cost |  | £m | -0.20081 | 2.4606 | 2.4709 | 2.4798 | 2.4875 | -0.0051597 | -0.0044201 | -0.0037347 | -0.0031003 | -0.0025137 | -0.0019723 | -0.0014733 | -0.0010141 | -0.00059226 | -0.00020557 | 0.00014817 | 0.00047103 | 0.00076496 | 0.0010318 | 0.0012733 | 0.001491 | 0.0016866 | 0.0018615 | 0.0020171 | 0.0021547 | 0.0021235 | 0.0020927 | 0.0020624 | 0.0020325 | 0.002003 | -4.6661 | -4.6208 | -4.5759 | -4.5315 | -4.4875 | -4.4439 | -4.4008 | -4.358 | -4.3157 | -4.2738 | -4.2323 | -4.1913 | -4.1506 | -4.1103 | -4.0704 | -4.0308 | -3.9917 | -3.953 | -3.9146 | -3.8766
| Total - high carbon cost |  | £m | -0.20081 | 2.4606 | 2.4709 | 2.4798 | 2.4875 | -0.0051597 | -0.0044201 | -0.0037347 | -0.0031003 | -0.0025137 | -0.0019723 | -0.0014733 | -0.0010141 | -0.00059226 | -0.00020557 | 0.00014817 | 0.00047103 | 0.00076496 | 0.0010318 | 0.0012733 | 0.001491 | 0.0016866 | 0.0018615 | 0.0020171 | 0.0021547 | 0.0021235 | 0.0020927 | 0.0020624 | 0.0020325 | 0.002003 | -4.6661 | -4.6208 | -4.5759 | -4.5315 | -4.4875 | -4.4439 | -4.4008 | -4.358 | -4.3157 | -4.2738 | -4.2323 | -4.1913 | -4.1506 | -4.1103 | -4.0704 | -4.0308 | -3.9917 | -3.953 | -3.9146 | -3.8766
Net Present Value | Total - central carbon cost |  | £m | -0.20081 | 2.2598 | 4.7307 | 7.2105 | 9.6979 | 9.6928 | 9.6884 | 9.6846 | 9.6815 | 9.679 | 9.677 | 9.6756 | 9.6745 | 9.674 | 9.6737 | 9.6739 | 9.6744 | 9.6751 | 9.6762 | 9.6774 | 9.6789 | 9.6806 | 9.6825 | 9.6845 | 9.6866 | 9.6888 | 9.6909 | 9.6929 | 9.695 | 9.697 | 5.0309 | 0.41012 | -4.1658 | -8.6973 | -13.1848 | -17.6287 | -22.0295 | -26.3875 | -30.7032 | -34.9771 | -39.2094 | -43.4007 | -47.5512 | -51.6615 | -55.7319 | -59.7627 | -63.7544 | -67.7074 | -71.6219 | -75.4985
| Total - low carbon cost |  | £m | -0.20081 | 2.2598 | 4.7307 | 7.2105 | 9.6979 | 9.6928 | 9.6884 | 9.6846 | 9.6815 | 9.679 | 9.677 | 9.6756 | 9.6745 | 9.674 | 9.6737 | 9.6739 | 9.6744 | 9.6751 | 9.6762 | 9.6774 | 9.6789 | 9.6806 | 9.6825 | 9.6845 | 9.6866 | 9.6888 | 9.6909 | 9.6929 | 9.695 | 9.697 | 5.0309 | 0.41012 | -4.1658 | -8.6973 | -13.1848 | -17.6287 | -22.0295 | -26.3875 | -30.7032 | -34.9771 | -39.2094 | -43.4007 | -47.5512 | -51.6615 | -55.7319 | -59.7627 | -63.7544 | -67.7074 | -71.6219 | -75.4985
| Total - high carbon cost |  | £m | -0.20081 | 2.2598 | 4.7307 | 7.2105 | 9.6979 | 9.6928 | 9.6884 | 9.6846 | 9.6815 | 9.679 | 9.677 | 9.6756 | 9.6745 | 9.674 | 9.6737 | 9.6739 | 9.6744 | 9.6751 | 9.6762 | 9.6774 | 9.6789 | 9.6806 | 9.6825 | 9.6845 | 9.6866 | 9.6888 | 9.6909 | 9.6929 | 9.695 | 9.697 | 5.0309 | 0.41012 | -4.1658 | -8.6973 | -13.1848 | -17.6287 | -22.0295 | -26.3875 | -30.7032 | -34.9771 | -39.2094 | -43.4007 | -47.5512 | -51.6615 | -55.7319 | -59.7627 | -63.7544 | -67.7074 | -71.6219 | -75.4985
|  |  |  | 2027 | 2028 | 2029 | 2030 | 2031 | 2032 | 2033 | 2034 | 2035 | 2036 | 2037 | 2038 | 2039 | 2040 | 2041 | 2042 | 2043 | 2044 | 2045 | 2046 | 2047 | 2048 | 2049 | 2050 | 2051 | 2052 | 2053 | 2054 | 2055 | 2056 | 2057 | 2058 | 2059 | 2060 | 2061 | 2062 | 2063 | 2064 | 2065 | 2066 | 2067 | 2068 | 2069 | 2070 | 2071 | 2072 | 2073 | 2074 | 2075 | 2076
| Monetised risk - memo line |  | £m | 2027: Note: River Allen diversion is not included within the NARM BPDT
Note on B10: Ofgem: Enter as year (eg 2027)
Note on C158: Duncan Innes:GT/GD
Note on C161: Duncan Innes: All sectors
Note on C162: Duncan Innes: All sectors
Note on B229: Ofgem: This line records the total monetised risk of the modelled scenario. It acts as a cross-reference between the CBA and NARM BPDTs and should not directly link to any formulas in the CBA analysis above.

## Option_1 Workings
Additional cost/benefit explanations
Please provide a short explanation of any additional cost/benefit lines that have been completed in addition to the pre-populated ones. This should include both a description of the nature of the cost/benefit, and an explanation of how the value was calculated, citing appropriate sources (eg for relevant global warming potentials). If an explanation has been provided within the EJP, then simply provide a reference to the relevant page number.
Inspection cost | 3000
Assumptions - Loss of Supply - OPTION 1 | Option 1
Total Risk Formula used for the additional Loss of Supply
| Post investment PoF | 0.5% |  | variable input (1 in 200 years)
| PoC | 100% |  | fixed input - all incidents on high pressure pipelines would result in a LoS event
| No. of customers | 107161 |  | confirmed number of customers as per latest 1:20 LTS models.
| Cost per property | 300 |  | NGN calculated network LoS metric
| No. of assets | 1 |  | no. of proposed diversions
| Duration of incident (days) | 30 |  | variable input (expertly ellicited minimum time period required to install temporary high pressure bypass and restore supply to 100,000+ customers)
| Baseline Total Risk (£m) | -4.8222
¹²The protection measure is very likely to wash away within approx 5 years. This is evidenced by our experience so far - cobble mats installed in 2015 washed away in 2019. EA/Natural England may not be prepared to allow the reinstallation of the protection again, because each time protection is installed, significant damage is caused to the watercourse and the surrounding ecologically sensitive environment, therefore only leaving us with an option to divert or do nothing (unacceptable level of risk), which would mean that PoF would go back to baseline levels. In addition to this, by 2057 pipeline likely to be exposed in the bank too.
|  | ¹First 5 years | ²Thereafter | 2027 | 2028 | 2029 | 2030 | 2031 | 2032 | 2033 | 2034 | 2035 | 2036 | 2037 | 2038 | 2039 | 2040 | 2041 | 2042 | 2043 | 2044 | 2045 | 2046 | 2047 | 2048 | 2049 | 2050 | 2051 | 2052 | 2053 | 2054 | 2055 | 2056 | 2057 | 2058 | 2059 | 2060 | 2061 | 2062 | 2063 | 2064 | 2065 | 2066 | 2067 | 2068 | 2069 | 2070 | 2071 | 2072 | 2073 | 2074 | 2075 | 2076
| PoF Deterioation per year | 1% | 2% | 0.75% | 0.5% | 0.505% | 0.5101% | 0.5152% | 0.8281% | 0.8446% | 0.8615% | 0.8787% | 0.8963% | 0.9142% | 0.9325% | 0.9512% | 0.9702% | 0.9896% | 1.009% | 1.03% | 1.05% | 1.071% | 1.093% | 1.114% | 1.137% | 1.159% | 1.183% | 1.206% | 1.23% | 1.255% | 1.28% | 1.306% | 1.332% | 2.717% | 2.771% | 2.827% | 2.883% | 2.941% | 3% | 3.06% | 3.121% | 3.183% | 3.247% | 3.312% | 3.378% | 3.446% | 3.515% | 3.585% | 3.657% | 3.73% | 3.805% | 3.881% | 3.958%
| Inspection frequency (+2% annual inflation) | 2% |  | 6000 | 3000 | 3060 | 3121.2 | 3183.624 | 3247.2965 | 3312.2424 | 3378.4873 | 3446.057 | 3514.9781 | 3585.2777 | 3656.9833 | 3730.1229 | 3804.7254 | 3880.8199 | 3958.4363 | 4037.605 | 4118.3571 | 4200.7243 | 4284.7387 | 4370.4335 | 4457.8422 | 4546.999 | 4637.939 | 4730.6978 | 4825.3117 | 4921.818 | 5020.2543 | 5120.6594 | 5223.0726 | 5327.5341 | 5434.0848 | 5542.7664 | 5653.6218 | 5766.6942 | 5882.0281 | 5999.6687 | 6119.662 | 6242.0553 | 6366.8964 | 6494.2343 | 6624.119 | 6756.6014 | 6891.7334 | 7029.5681 | 7170.1594 | 7313.5626 | 7459.8339 | 7609.0305 | 7761.2112
| Reinstating/repairing/replacing protection meaures | 2% |  | 2027: 300000
Long term cost/benefit assumptions
Please briefly summarise the assumptions you have used to calculate long-term (ie beyond the duration of the RIIO3 price control) costs and other inputs (eg "Opex assumed to increase at 1%/year based on historic trends"). In most cases we would expect these to be the same across the baseline and different options, but where this is not the case additional tabs can be completed as necessary. If detailed descriptions are required (eg to explain assumptions around whole life costs of assets) these should be included as part of the EJP
Capex | Not modelled in beyond RIIO-GD4 as proposals cover RIIO-GD3 only.
Opex | As per above
Leakage | N/A
Fatality risk | N/A
Non-Fatality risk | N/A
Cost cross-referencing
If there is any explanation required on how the cost data set out in the EJP totals to the lines in the CBA, please provide it here.
Costs in CBA reflected in sections 8 and 9 of EJP.
Note on E30: [Threaded comment] Your version of Excel allows you to read this threaded comment; however, any edits to it will get removed if the file is opened in a newer version of Excel. Learn more: https://go.microsoft.com/fwlink/?linkid=870924 Comment: Based on Atkins comments - average of multiple in-channel options

## Option_2
Summary | [7 empty] | Text Descriptions
[8 empty] | Option Description - this should allow us to quickly recognise the option being assessed (based on descriptions in the EJP and other documents) and distinguish it both from other investment areas and from other options. If appropriate, please provide sitemaps, photos or any other documents that will help with this identification (likely to be relevant for major projects rather than asset classes) | [6 empty] | Stakeholder Support Summary - please provide a synopsis which details the feedback from stakeholder group(s)
Option Name | Divert pipeline below ground |  |  | Date Undertaken: | 2024-12-06
Scheme Reference ID | A22.n.NGN | [6 empty] | Divert a small section of the pipeline to create adequate depth of cover and prevent the pipeline from being exposed in the river bed or bank. | [6 empty] | The different priorities between national, local and customer stakeholders highlights tensions between short- and long-term goals and the dynamics NGN must manage throughout RIIO-GD3. Customers (especially older, low income, and digitally excluded customers) value energy affordability above all other priorities. Conversely, future customers prioritise helping the region to meet climate change targets (and not leaving anyone behind). Local stakeholders generally share this long-term view; Furthermore, national groups say they will judge our performance by how resilient the business is. As customers are satisfied with the performance and availability of our services, they prefer us to maintain service levels at levels similar to today and asked for us to reduce future risk with targeted investments to enhance removal, reduction, resistance and recovery strategies. To balance stakeholders' priorities, we will maintain our position as the most efficient gas distribution operator, while investing in delivering continuous performance improvement. We will achieve this through targeted investment in low-regret innovation, enhanced stakeholder engagement, whole systems collaboration, data and digitalisation. Our rigorous engagement programme has helped us balance the clear need for greater regional support and investment, with the evident tension around the increased cost of living and ongoing affordability concerns.
Expenditure Type | Capex |  |  | Authorised By: | Dean Pearson
Preferred Option (Y/N) | Y
Spend Area (Please include relevant RRP/BPDT Table Reference) | CV5.01
First year of expenditure outflow | 2027
Payback position at year | Central CO2 Cost - PV of costs & benefits (£m) | Central CO2 Cost - NPV relative to baseline (£m) | Low CO2 cost - PV of costs & benefits (£m) | Low CO2 cost - NPV relative to baseline (£m) | High CO2 cost - PV of costs & benefits (£m) | High CO2 cost - NPV relative to baseline (£m)
2035 | -31.3107 | 30.1916 | -31.3107 | 30.1916 | -31.3107 | 30.1916
2040 | -40.9786 | 51.3571 | -40.9786 | 51.3571 | -40.9786 | 51.3571
2045 | -49.3208 | 71.6777 | -49.3208 | 71.6777 | -49.3208 | 71.6777
2050 | -56.5539 | 91.0898 | -56.5539 | 91.0898 | -56.5539 | 91.0898
2060 | -68.5265 | 127.0448 | -68.5265 | 127.0448 | -68.5265 | 127.0448
2070 | -78.2632 | 160.3261 | -78.2632 | 160.3261 | -78.2632 | 160.3261
Capitalisation rate | 33.7% | [6 empty] | Engineering Justification Summary - please provide a synopsis & share the document which articulates the full detailed explanation | [6 empty] | Company View - please provide a synopsis which details your view of how beneficial this option is.
[8 empty] | The Catton to Cummersdale pipeline, a critical 18-inch steel pipeline operating at 19 bar, is currently at risk due to exposure in the River Allen's riverbed and the eroding east bank. This vulnerability could lead to catastrophic failure, affecting over 100,000 customers and causing environmental damage. Expert consultants have determined that diverting the pipeline, estimated to cost £7.7 million, is the only effective long-term solution. This diversion will address the exposure issues and benefit the local environment by minimizing invasive interventions in the Site of Specific Scientific Interest (SSSI) and the North Pennines Area of Outstanding Natural Beauty (AONB). The pipeline's current protection measures are insufficient against the high-velocity watercourse, which can transport large boulders and wash away temporary protections, as occurred in 2019. Implementing this diversion is essential to prevent further damage and ensure a sustainable solution. | [6 empty] | This is the preferred solution due to longevity and effectiveness. Furthermore, the Environment Agency have favoured this solution.
Expenditure Profile - Summary
| 2027 | 2028 | 2029 | 2030 | 2031 | Post RIIO3
| (£m) | (£m) | (£m) | (£m) | (£m) | (£m)
Capitalised costs | -7.7 | 0 | 0 | 0 | 0 | 0
Non-capitalised costs | -0.006 | -0.003 | -0.00306 | -0.0031212 | -0.0031836 | -0.23346
| Asset Class | Unit | Comments
Output | LTS pipelines - piggable | 1 | Diversion
Financial Costs
Inputs
|  |  |  | RIIO3 |  |  |  |  | RIIO4 |  |  |  |  | RIIO5 |  |  |  |  | RIIO6 |  |  |  |  | RIIO7 |  |  |  |  | RIIO8 |  |  |  |  | RIIO9 |  |  |  |  | RIIO10 |  |  |  |  | RIIO11 |  |  |  |  | RIIO12
|  |  |  | 1 | 2 | 3 | 4 | 5 | 6 | 7 | 8 | 9 | 10 | 11 | 12 | 13 | 14 | 15 | 16 | 17 | 18 | 19 | 20 | 21 | 22 | 23 | 24 | 25 | 26 | 27 | 28 | 29 | 30 | 31 | 32 | 33 | 34 | 35 | 36 | 37 | 38 | 39 | 40 | 41 | 42 | 43 | 44 | 45 | 46 | 47 | 48 | 49 | 50
| Asset Class | Intervention type |  | 2027 | 2028 | 2029 | 2030 | 2031 | 2032 | 2033 | 2034 | 2035 | 2036 | 2037 | 2038 | 2039 | 2040 | 2041 | 2042 | 2043 | 2044 | 2045 | 2046 | 2047 | 2048 | 2049 | 2050 | 2051 | 2052 | 2053 | 2054 | 2055 | 2056 | 2057 | 2058 | 2059 | 2060 | 2061 | 2062 | 2063 | 2064 | 2065 | 2066 | 2067 | 2068 | 2069 | 2070 | 2071 | 2072 | 2073 | 2074 | 2075 | 2076
Capex/Repex | LTS pipelines - piggable | Replacement | £m | RIIO3 1 2027: -7.7
£m
£m
£m
£m
£m
£m
£m
£m
£m
| Total Capex | (1) | £m | -7.7 | 0 | 0 | 0 | 0 | 0 | 0 | 0 | 0 | 0 | 0 | 0 | 0 | 0 | 0 | 0 | 0 | 0 | 0 | 0 | 0 | 0 | 0 | 0 | 0 | 0 | 0 | 0 | 0 | 0 | 0 | 0 | 0 | 0 | 0 | 0 | 0 | 0 | 0 | 0 | 0 | 0 | 0 | 0 | 0 | 0 | 0 | 0 | 0 | 0
Associated direct opex | Maintenance & repair | Inspections | £m | -0.006 | -0.003 | -0.00306 | -0.0031212 | -0.0031836 | -0.0032473 | -0.0033122 | -0.0033785 | -0.0034461 | -0.003515 | -0.0035853 | -0.003657 | -0.0037301 | -0.0038047 | -0.0038808 | -0.0039584 | -0.0040376 | -0.0041184 | -0.0042007 | -0.0042847 | -0.0043704 | -0.0044578 | -0.004547 | -0.0046379 | -0.0047307 | -0.0048253 | -0.0049218 | -0.0050203 | -0.0051207 | -0.0052231 | -0.0053275 | -0.0054341 | -0.0055428 | -0.0056536 | -0.0057667 | -0.005882 | -0.0059997 | -0.0061197 | -0.0062421 | -0.0063669 | -0.0064942 | -0.0066241 | -0.0067566 | -0.0068917 | -0.0070296 | -0.0071702 | -0.0073136 | -0.0074598 | -0.007609 | -0.0077612
£m
£m
£m
£m
| Total Opex |  | £m | -0.006 | -0.003 | -0.00306 | -0.0031212 | -0.0031836 | -0.0032473 | -0.0033122 | -0.0033785 | -0.0034461 | -0.003515 | -0.0035853 | -0.003657 | -0.0037301 | -0.0038047 | -0.0038808 | -0.0039584 | -0.0040376 | -0.0041184 | -0.0042007 | -0.0042847 | -0.0043704 | -0.0044578 | -0.004547 | -0.0046379 | -0.0047307 | -0.0048253 | -0.0049218 | -0.0050203 | -0.0051207 | -0.0052231 | -0.0053275 | -0.0054341 | -0.0055428 | -0.0056536 | -0.0057667 | -0.005882 | -0.0059997 | -0.0061197 | -0.0062421 | -0.0063669 | -0.0064942 | -0.0066241 | -0.0067566 | -0.0068917 | -0.0070296 | -0.0071702 | -0.0073136 | -0.0074598 | -0.007609 | -0.0077612
Pass through costs | Leakage |  | £m | 0 | 0 | 0 | 0 | 0 | 0 | 0 | 0 | 0 | 0 | 0 | 0 | 0 | 0 | 0 | 0 | 0 | 0 | 0 | 0 | 0 | 0 | 0 | 0 | 0 | 0 | 0 | 0 | 0 | 0 | 0 | 0 | 0 | 0 | 0 | 0 | 0 | 0 | 0 | 0 | 0 | 0 | 0 | 0 | 0 | 0 | 0 | 0 | 0 | 0
£m
| Total Pass Through Costs |  | £m | 0 | 0 | 0 | 0 | 0 | 0 | 0 | 0 | 0 | 0 | 0 | 0 | 0 | 0 | 0 | 0 | 0 | 0 | 0 | 0 | 0 | 0 | 0 | 0 | 0 | 0 | 0 | 0 | 0 | 0 | 0 | 0 | 0 | 0 | 0 | 0 | 0 | 0 | 0 | 0 | 0 | 0 | 0 | 0 | 0 | 0 | 0 | 0 | 0 | 0
Annual cost calculations |  |  |  | 2027 | 2028 | 2029 | 2030 | 2031 | 2032 | 2033 | 2034 | 2035 | 2036 | 2037 | 2038 | 2039 | 2040 | 2041 | 2042 | 2043 | 2044 | 2045 | 2046 | 2047 | 2048 | 2049 | 2050 | 2051 | 2052 | 2053 | 2054 | 2055 | 2056 | 2057 | 2058 | 2059 | 2060 | 2061 | 2062 | 2063 | 2064 | 2065 | 2066 | 2067 | 2068 | 2069 | 2070 | 2071 | 2072 | 2073 | 2074 | 2075 | 2076
| Capitalisation rates | (2) | % | 33.7% | 33.7% | 33.7% | 33.7% | 33.7% | 33.7% | 33.7% | 33.7% | 33.7% | 33.7% | 33.7% | 33.7% | 33.7% | 33.7% | 33.7% | 33.7% | 33.7% | 33.7% | 33.7% | 33.7% | 33.7% | 33.7% | 33.7% | 0% | 0% | 0% | 0% | 0% | 0% | 0% | 0% | 0% | 0% | 0% | 0% | 0% | 0% | 0% | 0% | 0% | 0% | 0% | 0% | 0% | 0% | 0% | 0% | 0% | 0% | 0%
| Capitalised investment | (3)=(1)x(2) | £m | -2.5949 | 0 | 0 | 0 | 0 | 0 | 0 | 0 | 0 | 0 | 0 | 0 | 0 | 0 | 0 | 0 | 0 | 0 | 0 | 0 | 0 | 0 | 0 | 0 | 0 | 0 | 0 | 0 | 0 | 0 | 0 | 0 | 0 | 0 | 0 | 0 | 0 | 0 | 0 | 0 | 0 | 0 | 0 | 0 | 0 | 0 | 0 | 0 | 0 | 0
| Investment to be expensed | (4)=(1)-(3) | £m | -5.1051 | 0 | 0 | 0 | 0 | 0 | 0 | 0 | 0 | 0 | 0 | 0 | 0 | 0 | 0 | 0 | 0 | 0 | 0 | 0 | 0 | 0 | 0 | 0 | 0 | 0 | 0 | 0 | 0 | 0 | 0 | 0 | 0 | 0 | 0 | 0 | 0 | 0 | 0 | 0 | 0 | 0 | 0 | 0 | 0 | 0 | 0 | 0 | 0 | 0
| 2027 Depreciation | (5)2027=(3)2027*Dep_ratet | £m |  | -0.21624 | -0.20684 | -0.19744 | -0.18804 | -0.17863 | -0.16923 | -0.15983 | -0.15043 | -0.14103 | -0.13163 | -0.12222 | -0.11282 | -0.10342 | -0.094018 | -0.084616 | -0.075214 | -0.065813 | -0.056411 | -0.047009 | -0.037607 | -0.028205 | -0.018804 | -0.0094018 | 0 | 0 | 0 | 0 | 0 | 0 | 0 | 0 | 0 | 0 | 0 | 0 | 0 | 0 | 0 | 0 | 0 | 0 | 0 | 0 | 0 | 0 | 0 | 0 | 0 | 0
| 2028 Depreciation | (5)2028=(3)2028*Dep_ratet | £m |  |  | 0 | 0 | 0 | 0 | 0 | 0 | 0 | 0 | 0 | 0 | 0 | 0 | 0 | 0 | 0 | 0 | 0 | 0 | 0 | 0 | 0 | 0 | 0 | 0 | 0 | 0 | 0 | 0 | 0 | 0 | 0 | 0 | 0 | 0 | 0 | 0 | 0 | 0 | 0 | 0 | 0 | 0 | 0 | 0 | 0 | 0 | 0 | 0
| 2029 Depreciation | (5)2029=(3)2029*Dep_ratet | £m |  |  |  | 0 | 0 | 0 | 0 | 0 | 0 | 0 | 0 | 0 | 0 | 0 | 0 | 0 | 0 | 0 | 0 | 0 | 0 | 0 | 0 | 0 | 0 | 0 | 0 | 0 | 0 | 0 | 0 | 0 | 0 | 0 | 0 | 0 | 0 | 0 | 0 | 0 | 0 | 0 | 0 | 0 | 0 | 0 | 0 | 0 | 0 | 0
| 2030 Depreciation | (5)2030=(3)2030*Dep_ratet | £m |  |  |  |  | 0 | 0 | 0 | 0 | 0 | 0 | 0 | 0 | 0 | 0 | 0 | 0 | 0 | 0 | 0 | 0 | 0 | 0 | 0 | 0 | 0 | 0 | 0 | 0 | 0 | 0 | 0 | 0 | 0 | 0 | 0 | 0 | 0 | 0 | 0 | 0 | 0 | 0 | 0 | 0 | 0 | 0 | 0 | 0 | 0 | 0
| 2031 Depreciation | (5)2031=(3)2031*Dep_ratet | £m | [5 empty] | 0 | 0 | 0 | 0 | 0 | 0 | 0 | 0 | 0 | 0 | 0 | 0 | 0 | 0 | 0 | 0 | 0 | 0 | 0 | 0 | 0 | 0 | 0 | 0 | 0 | 0 | 0 | 0 | 0 | 0 | 0 | 0 | 0 | 0 | 0 | 0 | 0 | 0 | 0 | 0 | 0 | 0 | 0 | 0 | 0
| 2032 Depreciation | (5)2032=(3)2032*Dep_ratet | £m | [6 empty] | 0 | 0 | 0 | 0 | 0 | 0 | 0 | 0 | 0 | 0 | 0 | 0 | 0 | 0 | 0 | 0 | 0 | 0 | 0 | 0 | 0 | 0 | 0 | 0 | 0 | 0 | 0 | 0 | 0 | 0 | 0 | 0 | 0 | 0 | 0 | 0 | 0 | 0 | 0 | 0 | 0 | 0 | 0 | 0
| 2033 Depreciation | (5)2033=(3)2033*Dep_ratet | £m | [7 empty] | 0 | 0 | 0 | 0 | 0 | 0 | 0 | 0 | 0 | 0 | 0 | 0 | 0 | 0 | 0 | 0 | 0 | 0 | 0 | 0 | 0 | 0 | 0 | 0 | 0 | 0 | 0 | 0 | 0 | 0 | 0 | 0 | 0 | 0 | 0 | 0 | 0 | 0 | 0 | 0 | 0 | 0 | 0
| 2034 Depreciation | (5)2034=(3)2034*Dep_ratet | £m | [8 empty] | 0 | 0 | 0 | 0 | 0 | 0 | 0 | 0 | 0 | 0 | 0 | 0 | 0 | 0 | 0 | 0 | 0 | 0 | 0 | 0 | 0 | 0 | 0 | 0 | 0 | 0 | 0 | 0 | 0 | 0 | 0 | 0 | 0 | 0 | 0 | 0 | 0 | 0 | 0 | 0 | 0 | 0
| 2035 Depreciation | (5)2035=(3)2035*Dep_ratet | £m | [9 empty] | 0 | 0 | 0 | 0 | 0 | 0 | 0 | 0 | 0 | 0 | 0 | 0 | 0 | 0 | 0 | 0 | 0 | 0 | 0 | 0 | 0 | 0 | 0 | 0 | 0 | 0 | 0 | 0 | 0 | 0 | 0 | 0 | 0 | 0 | 0 | 0 | 0 | 0 | 0 | 0 | 0
| 2036 Depreciation | (5)2036=(3)2036*Dep_ratet | £m | [10 empty] | 0 | 0 | 0 | 0 | 0 | 0 | 0 | 0 | 0 | 0 | 0 | 0 | 0 | 0 | 0 | 0 | 0 | 0 | 0 | 0 | 0 | 0 | 0 | 0 | 0 | 0 | 0 | 0 | 0 | 0 | 0 | 0 | 0 | 0 | 0 | 0 | 0 | 0 | 0 | 0
| 2037 Depreciation | (5)2037=(3)2037*Dep_ratet | £m | [11 empty] | 0 | 0 | 0 | 0 | 0 | 0 | 0 | 0 | 0 | 0 | 0 | 0 | 0 | 0 | 0 | 0 | 0 | 0 | 0 | 0 | 0 | 0 | 0 | 0 | 0 | 0 | 0 | 0 | 0 | 0 | 0 | 0 | 0 | 0 | 0 | 0 | 0 | 0 | 0
| 2038 Depreciation | (5)2038=(3)2038*Dep_ratet | £m | [12 empty] | 0 | 0 | 0 | 0 | 0 | 0 | 0 | 0 | 0 | 0 | 0 | 0 | 0 | 0 | 0 | 0 | 0 | 0 | 0 | 0 | 0 | 0 | 0 | 0 | 0 | 0 | 0 | 0 | 0 | 0 | 0 | 0 | 0 | 0 | 0 | 0 | 0 | 0
| 2039 Depreciation | (5)2039=(3)2039*Dep_ratet | £m | [13 empty] | 0 | 0 | 0 | 0 | 0 | 0 | 0 | 0 | 0 | 0 | 0 | 0 | 0 | 0 | 0 | 0 | 0 | 0 | 0 | 0 | 0 | 0 | 0 | 0 | 0 | 0 | 0 | 0 | 0 | 0 | 0 | 0 | 0 | 0 | 0 | 0 | 0
| 2040 Depreciation | (5)2040=(3)2040*Dep_ratet | £m | [14 empty] | 0 | 0 | 0 | 0 | 0 | 0 | 0 | 0 | 0 | 0 | 0 | 0 | 0 | 0 | 0 | 0 | 0 | 0 | 0 | 0 | 0 | 0 | 0 | 0 | 0 | 0 | 0 | 0 | 0 | 0 | 0 | 0 | 0 | 0 | 0 | 0
| 2041 Depreciation | (5)2041=(3)2041*Dep_ratet | £m | [15 empty] | 0 | 0 | 0 | 0 | 0 | 0 | 0 | 0 | 0 | 0 | 0 | 0 | 0 | 0 | 0 | 0 | 0 | 0 | 0 | 0 | 0 | 0 | 0 | 0 | 0 | 0 | 0 | 0 | 0 | 0 | 0 | 0 | 0 | 0 | 0
| 2042 Depreciation | (5)2042=(3)2042*Dep_ratet | £m | [16 empty] | 0 | 0 | 0 | 0 | 0 | 0 | 0 | 0 | 0 | 0 | 0 | 0 | 0 | 0 | 0 | 0 | 0 | 0 | 0 | 0 | 0 | 0 | 0 | 0 | 0 | 0 | 0 | 0 | 0 | 0 | 0 | 0 | 0 | 0
| 2043 Depreciation | (5)2043=(3)2043*Dep_ratet | £m | [17 empty] | 0 | 0 | 0 | 0 | 0 | 0 | 0 | 0 | 0 | 0 | 0 | 0 | 0 | 0 | 0 | 0 | 0 | 0 | 0 | 0 | 0 | 0 | 0 | 0 | 0 | 0 | 0 | 0 | 0 | 0 | 0 | 0 | 0
| 2044 Depreciation | (5)2044=(3)2044*Dep_ratet | £m | [18 empty] | 0 | 0 | 0 | 0 | 0 | 0 | 0 | 0 | 0 | 0 | 0 | 0 | 0 | 0 | 0 | 0 | 0 | 0 | 0 | 0 | 0 | 0 | 0 | 0 | 0 | 0 | 0 | 0 | 0 | 0 | 0 | 0
| 2045 Depreciation | (5)2045=(3)2045*Dep_ratet | £m | [19 empty] | 0 | 0 | 0 | 0 | 0 | 0 | 0 | 0 | 0 | 0 | 0 | 0 | 0 | 0 | 0 | 0 | 0 | 0 | 0 | 0 | 0 | 0 | 0 | 0 | 0 | 0 | 0 | 0 | 0 | 0 | 0
| 2046 Depreciation | (5)2046=(3)2046*Dep_ratet | £m | [20 empty] | 0 | 0 | 0 | 0 | 0 | 0 | 0 | 0 | 0 | 0 | 0 | 0 | 0 | 0 | 0 | 0 | 0 | 0 | 0 | 0 | 0 | 0 | 0 | 0 | 0 | 0 | 0 | 0 | 0 | 0
| 2047 Depreciation | (5)2047=(3)2047*Dep_ratet | £m | 2048: 0; 2049: 0; 2050: 0; 2051: 0; 2052: 0; 2053: 0; 2054: 0; 2055: 0; 2056: 0; 2057: 0; 2058: 0; 2059: 0; 2060: 0; 2061: 0; 2062: 0; 2063: 0; 2064: 0; 2065: 0; 2066: 0; 2067: 0; 2068: 0; 2069: 0; 2070: 0; 2071: 0; 2072: 0; 2073: 0; 2074: 0; 2075: 0; 2076: 0
| 2048 Depreciation | (5)2048=(3)2048*Dep_ratet | £m | 2049: 0; 2050: 0; 2051: 0; 2052: 0; 2053: 0; 2054: 0; 2055: 0; 2056: 0; 2057: 0; 2058: 0; 2059: 0; 2060: 0; 2061: 0; 2062: 0; 2063: 0; 2064: 0; 2065: 0; 2066: 0; 2067: 0; 2068: 0; 2069: 0; 2070: 0; 2071: 0; 2072: 0; 2073: 0; 2074: 0; 2075: 0; 2076: 0
| 2049 Depreciation | (5)2049=(3)2049*Dep_ratet | £m | 2050: 0; 2051: 0; 2052: 0; 2053: 0; 2054: 0; 2055: 0; 2056: 0; 2057: 0; 2058: 0; 2059: 0; 2060: 0; 2061: 0; 2062: 0; 2063: 0; 2064: 0; 2065: 0; 2066: 0; 2067: 0; 2068: 0; 2069: 0; 2070: 0; 2071: 0; 2072: 0; 2073: 0; 2074: 0; 2075: 0; 2076: 0
| 2050 Depreciation | (5)2050=(3)2050*Dep_ratet | £m
| 2051 Depreciation | (5)2051=(3)2051*Dep_ratet | £m
| 2052 Depreciation | (5)2052=(3)2052*Dep_ratet | £m
| 2053 Depreciation | (5)2053=(3)2053*Dep_ratet | £m
| 2054 Depreciation | (5)2054=(3)2054*Dep_ratet | £m
| 2055 Depreciation | (5)2055=(3)2055*Dep_ratet | £m
| 2056 Depreciation | (5)2056=(3)2056*Dep_ratet | £m
| 2057 Depreciation | (5)2057=(3)2057*Dep_ratet | £m
| 2058 Depreciation | (5)2058=(3)2058*Dep_ratet | £m
| 2059 Depreciation | (5)2059=(3)2059*Dep_ratet | £m
| 2060 Depreciation | (5)2060=(3)2060*Dep_ratet | £m
| 2061 Depreciation | (5)2061=(3)2061*Dep_ratet | £m
| 2062 Depreciation | (5)2062=(3)2062*Dep_ratet | £m
| 2063 Depreciation | (5)2063=(3)2063*Dep_ratet | £m
| 2064 Depreciation | (5)2064=(3)2064*Dep_ratet | £m
| 2065 Depreciation | (5)2065=(3)2065*Dep_ratet | £m
| 2066 Depreciation | (5)2066=(3)2066*Dep_ratet | £m
| 2067 Depreciation | (5)2067=(3)2067*Dep_ratet | £m
| 2068 Depreciation | (5)2068=(3)2068*Dep_ratet | £m
| 2069 Depreciation | (5)2069=(3)2069*Dep_ratet | £m
| 2070 Depreciation | (5)2070=(3)2070*Dep_ratet | £m
| Depreciation | (5)=∑(5)t | £m | 0 | -0.21624 | -0.20684 | -0.19744 | -0.18804 | -0.17863 | -0.16923 | -0.15983 | -0.15043 | -0.14103 | -0.13163 | -0.12222 | -0.11282 | -0.10342 | -0.094018 | -0.084616 | -0.075214 | -0.065813 | -0.056411 | -0.047009 | -0.037607 | -0.028205 | -0.018804 | -0.0094018 | 0 | 0 | 0 | 0 | 0 | 0 | 0 | 0 | 0 | 0 | 0 | 0 | 0 | 0 | 0 | 0 | 0 | 0 | 0 | 0 | 0 | 0 | 0 | 0 | 0 | 0
| Opening RAV balance | (6op)t=(6cl)t-1 | £m | 0 | -2.5949 | -2.3787 | -2.1718 | -1.9744 | -1.7863 | -1.6077 | -1.4385 | -1.2786 | -1.1282 | -0.98719 | -0.85556 | -0.73334 | -0.62052 | -0.5171 | -0.42308 | -0.33847 | -0.26325 | -0.19744 | -0.14103 | -0.094018 | -0.056411 | -0.028205 | -0.0094018 | -2.5847e-16 | -2.5847e-16 | -2.5847e-16 | -2.5847e-16 | -2.5847e-16 | -2.5847e-16 | -2.5847e-16 | -2.5847e-16 | -2.5847e-16 | -2.5847e-16 | -2.5847e-16 | -2.5847e-16 | -2.5847e-16 | -2.5847e-16 | -2.5847e-16 | -2.5847e-16 | -2.5847e-16 | -2.5847e-16 | -2.5847e-16 | -2.5847e-16 | -2.5847e-16 | -2.5847e-16 | -2.5847e-16 | -2.5847e-16 | -2.5847e-16 | -2.5847e-16
| Discounted RAV balance | (6D)=(6cl)*(1/1+WACC)) | £m | -2.497 | -2.2889 | -2.0899 | -1.8999 | -1.719 | -1.5471 | -1.3842 | -1.2304 | -1.0857 | -0.94995 | -0.82329 | -0.70568 | -0.59711 | -0.49759 | -0.40712 | -0.3257 | -0.25332 | -0.18999 | -0.13571 | -0.090472 | -0.054283 | -0.027141 | -0.0090472 | -2.4872e-16 | -2.4872e-16 | -2.4872e-16 | -2.4872e-16 | -2.4872e-16 | -2.4872e-16 | -2.4872e-16 | -2.4872e-16 | -2.4872e-16 | -2.4872e-16 | -2.4872e-16 | -2.4872e-16 | -2.4872e-16 | -2.4872e-16 | -2.4872e-16 | -2.4872e-16 | -2.4872e-16 | -2.4872e-16 | -2.4872e-16 | -2.4872e-16 | -2.4872e-16 | -2.4872e-16 | -2.4872e-16 | -2.4872e-16 | -2.4872e-16 | -2.4872e-16 | -2.4872e-16
| Closing RAV balance | (6cl)=(3)-(5)+(6op) | £m | -2.5949 | -2.3787 | -2.1718 | -1.9744 | -1.7863 | -1.6077 | -1.4385 | -1.2786 | -1.1282 | -0.98719 | -0.85556 | -0.73334 | -0.62052 | -0.5171 | -0.42308 | -0.33847 | -0.26325 | -0.19744 | -0.14103 | -0.094018 | -0.056411 | -0.028205 | -0.0094018 | -2.5847e-16 | -2.5847e-16 | -2.5847e-16 | -2.5847e-16 | -2.5847e-16 | -2.5847e-16 | -2.5847e-16 | -2.5847e-16 | -2.5847e-16 | -2.5847e-16 | -2.5847e-16 | -2.5847e-16 | -2.5847e-16 | -2.5847e-16 | -2.5847e-16 | -2.5847e-16 | -2.5847e-16 | -2.5847e-16 | -2.5847e-16 | -2.5847e-16 | -2.5847e-16 | -2.5847e-16 | -2.5847e-16 | -2.5847e-16 | -2.5847e-16 | -2.5847e-16 | -2.5847e-16
| Cost of Capital | (6)=avg[(6D),(6op)]xWACC | £m | -0.048942 | -0.095723 | -0.087584 | -0.079806 | -0.072389 | -0.065335 | -0.058642 | -0.05231 | -0.04634 | -0.040732 | -0.035485 | -0.0306 | -0.026077 | -0.021915 | -0.018115 | -0.014676 | -0.011599 | -0.0088835 | -0.0065297 | -0.0045374 | -0.0029067 | -0.0016376 | -0.00073015 | -0.00018428 | -9.9411e-18 | -9.9411e-18 | -9.9411e-18 | -9.9411e-18 | -9.9411e-18 | -9.9411e-18 | -9.9411e-18 | -9.9411e-18 | -9.9411e-18 | -9.9411e-18 | -9.9411e-18 | -9.9411e-18 | -9.9411e-18 | -9.9411e-18 | -9.9411e-18 | -9.9411e-18 | -9.9411e-18 | -9.9411e-18 | -9.9411e-18 | -9.9411e-18 | -9.9411e-18 | -9.9411e-18 | -9.9411e-18 | -9.9411e-18 | -9.9411e-18 | -9.9411e-18
| Total Capitalised Costs | (7)=(5)+(6) | £m | -0.048942 | -0.31196 | -0.29442 | -0.27724 | -0.26043 | -0.24397 | -0.22787 | -0.21214 | -0.19677 | -0.18176 | -0.16711 | -0.15282 | -0.1389 | -0.12533 | -0.11213 | -0.099292 | -0.086813 | -0.074696 | -0.062941 | -0.051546 | -0.040514 | -0.029843 | -0.019534 | -0.0095861 | -9.9411e-18 | -9.9411e-18 | -9.9411e-18 | -9.9411e-18 | -9.9411e-18 | -9.9411e-18 | -9.9411e-18 | -9.9411e-18 | -9.9411e-18 | -9.9411e-18 | -9.9411e-18 | -9.9411e-18 | -9.9411e-18 | -9.9411e-18 | -9.9411e-18 | -9.9411e-18 | -9.9411e-18 | -9.9411e-18 | -9.9411e-18 | -9.9411e-18 | -9.9411e-18 | -9.9411e-18 | -9.9411e-18 | -9.9411e-18 | -9.9411e-18 | -9.9411e-18
| Total Non-Capitalised Costs |  |  | -5.1111 | -0.003 | -0.00306 | -0.0031212 | -0.0031836 | -0.0032473 | -0.0033122 | -0.0033785 | -0.0034461 | -0.003515 | -0.0035853 | -0.003657 | -0.0037301 | -0.0038047 | -0.0038808 | -0.0039584 | -0.0040376 | -0.0041184 | -0.0042007 | -0.0042847 | -0.0043704 | -0.0044578 | -0.004547 | -0.0046379 | -0.0047307 | -0.0048253 | -0.0049218 | -0.0050203 | -0.0051207 | -0.0052231 | -0.0053275 | -0.0054341 | -0.0055428 | -0.0056536 | -0.0057667 | -0.005882 | -0.0059997 | -0.0061197 | -0.0062421 | -0.0063669 | -0.0064942 | -0.0066241 | -0.0067566 | -0.0068917 | -0.0070296 | -0.0071702 | -0.0073136 | -0.0074598 | -0.007609 | -0.0077612
| Total Direct Costs |  |  | -5.16 | -0.31496 | -0.29748 | -0.28037 | -0.26361 | -0.24722 | -0.23119 | -0.21552 | -0.20022 | -0.18527 | -0.1707 | -0.15648 | -0.14263 | -0.12914 | -0.11601 | -0.10325 | -0.090851 | -0.078815 | -0.067141 | -0.055831 | -0.044884 | -0.034301 | -0.024081 | -0.014224 | -0.0047307 | -0.0048253 | -0.0049218 | -0.0050203 | -0.0051207 | -0.0052231 | -0.0053275 | -0.0054341 | -0.0055428 | -0.0056536 | -0.0057667 | -0.005882 | -0.0059997 | -0.0061197 | -0.0062421 | -0.0063669 | -0.0064942 | -0.0066241 | -0.0067566 | -0.0068917 | -0.0070296 | -0.0071702 | -0.0073136 | -0.0074598 | -0.007609 | -0.0077612
Non-Financial Costs/Benefits
Calculated values
| Category | Description |  | 2027 | 2028 | 2029 | 2030 | 2031 | 2032 | 2033 | 2034 | 2035 | 2036 | 2037 | 2038 | 2039 | 2040 | 2041 | 2042 | 2043 | 2044 | 2045 | 2046 | 2047 | 2048 | 2049 | 2050 | 2051 | 2052 | 2053 | 2054 | 2055 | 2056 | 2057 | 2058 | 2059 | 2060 | 2061 | 2062 | 2063 | 2064 | 2065 | 2066 | 2067 | 2068 | 2069 | 2070 | 2071 | 2072 | 2073 | 2074 | 2075 | 2076
Non-financial benefits/costs - values | Environmental | Leakage | £m | 0 | 0 | 0 | 0 | 0 | 0 | 0 | 0 | 0 | 0 | 0 | 0 | 0 | 0 | 0 | 0 | 0 | 0 | 0 | 0 | 0 | 0 | 0 | 0 | 0 | 0 | 0 | 0 | 0 | 0 | 0 | 0 | 0 | 0 | 0 | 0 | 0 | 0 | 0 | 0 | 0 | 0 | 0 | 0 | 0 | 0 | 0 | 0 | 0 | 0
| Environmental |  | £m
| Environmental |  | £m
| Safety | Fatality risk | £m | 0 | 0 | 0 | 0 | 0 | 0 | 0 | 0 | 0 | 0 | 0 | 0 | 0 | 0 | 0 | 0 | 0 | 0 | 0 | 0 | 0 | 0 | 0 | 0 | 0 | 0 | 0 | 0 | 0 | 0 | 0 | 0 | 0 | 0 | 0 | 0 | 0 | 0 | 0 | 0 | 0 | 0 | 0 | 0 | 0 | 0 | 0 | 0 | 0 | 0
| Safety | Non-Fatality risk | £m | 0 | 0 | 0 | 0 | 0 | 0 | 0 | 0 | 0 | 0 | 0 | 0 | 0 | 0 | 0 | 0 | 0 | 0 | 0 | 0 | 0 | 0 | 0 | 0 | 0 | 0 | 0 | 0 | 0 | 0 | 0 | 0 | 0 | 0 | 0 | 0 | 0 | 0 | 0 | 0 | 0 | 0 | 0 | 0 | 0 | 0 | 0 | 0 | 0 | 0
| Safety |  | £m
| Safety |  | £m
| Financial | NGN VF Financial Risk | £m
| Financial | NGN VF Customer Risk | £m
| Financial | NGN VF Compliance Risk | £m
| Financial | Loss of Supply | £m | -7.2334 | -2.4111 | -2.4352 | -2.4596 | -2.4842 | -2.509 | -2.5341 | -2.5595 | -2.585 | -2.6109 | -2.637 | -2.6634 | -2.69 | -2.7169 | -2.7441 | -2.7715 | -2.7992 | -2.8272 | -2.8555 | -2.8841 | -2.9129 | -2.942 | -2.9714 | -3.0012 | -3.0312 | -3.0615 | -3.0921 | -3.123 | -3.1543 | -3.1858 | -3.2177 | -3.2498 | -3.2823 | -3.3152 | -3.3483 | -3.3818 | -3.4156 | -3.4498 | -3.4843 | -3.5191 | -3.5543 | -3.5898 | -3.6257 | -3.662 | -3.6986 | -3.7356 | -3.773 | -3.8107 | -3.8488 | -3.8873
| Other |  | £m
Inputs
| Category | Description |  | 2027 | 2028 | 2029 | 2030 | 2031 | 2032 | 2033 | 2034 | 2035 | 2036 | 2037 | 2038 | 2039 | 2040 | 2041 | 2042 | 2043 | 2044 | 2045 | 2046 | 2047 | 2048 | 2049 | 2050 | 2051 | 2052 | 2053 | 2054 | 2055 | 2056 | 2057 | 2058 | 2059 | 2060 | 2061 | 2062 | 2063 | 2064 | 2065 | 2066 | 2067 | 2068 | 2069 | 2070 | 2071 | 2072 | 2073 | 2074 | 2075 | 2076
Non-financial benefits/costs - inputs | Environmental | Leakage | GWh
Environmental
Environmental
| Safety | Fatality risk
| Safety | Non-Fatality risk
Safety
Safety
Other
Other
Other
Other
Other
Alternative carbon calculations |  |  |  | 2027 | 2028 | 2029 | 2030 | 2031 | 2032 | 2033 | 2034 | 2035 | 2036 | 2037 | 2038 | 2039 | 2040 | 2041 | 2042 | 2043 | 2044 | 2045 | 2046 | 2047 | 2048 | 2049 | 2050 | 2051 | 2052 | 2053 | 2054 | 2055 | 2056 | 2057 | 2058 | 2059 | 2060 | 2061 | 2062 | 2063 | 2064 | 2065 | 2066 | 2067 | 2068 | 2069 | 2070 | 2071 | 2072 | 2073 | 2074 | 2075 | 2076
Environmental costs - low CO2 cost | Environmental | Leakage | £m | 0 | 0 | 0 | 0 | 0 | 0 | 0 | 0 | 0 | 0 | 0 | 0 | 0 | 0 | 0 | 0 | 0 | 0 | 0 | 0 | 0 | 0 | 0 | 0 | 0 | 0 | 0 | 0 | 0 | 0 | 0 | 0 | 0 | 0 | 0 | 0 | 0 | 0 | 0 | 0 | 0 | 0 | 0 | 0 | 0 | 0 | 0 | 0 | 0 | 0
| Environmental |  | £m
| Environmental |  | £m
Environmental costs - high CO2 cost | Environmental | Leakage | £m | 0 | 0 | 0 | 0 | 0 | 0 | 0 | 0 | 0 | 0 | 0 | 0 | 0 | 0 | 0 | 0 | 0 | 0 | 0 | 0 | 0 | 0 | 0 | 0 | 0 | 0 | 0 | 0 | 0 | 0 | 0 | 0 | 0 | 0 | 0 | 0 | 0 | 0 | 0 | 0 | 0 | 0 | 0 | 0 | 0 | 0 | 0 | 0 | 0 | 0
| Environmental |  | £m
| Environmental |  | £m
Net Present Values
Discount factors and summary
|  |  |  | 2027 | 2028 | 2029 | 2030 | 2031 | 2032 | 2033 | 2034 | 2035 | 2036 | 2037 | 2038 | 2039 | 2040 | 2041 | 2042 | 2043 | 2044 | 2045 | 2046 | 2047 | 2048 | 2049 | 2050 | 2051 | 2052 | 2053 | 2054 | 2055 | 2056 | 2057 | 2058 | 2059 | 2060 | 2061 | 2062 | 2063 | 2064 | 2065 | 2066 | 2067 | 2068 | 2069 | 2070 | 2071 | 2072 | 2073 | 2074 | 2075 | 2076
Discount factors | Discount factor (Non-Safety) | =1/[(1+SRTP)^n] | % | 100% | 96.62% | 93.35% | 90.19% | 87.14% | 84.2% | 81.35% | 78.6% | 75.94% | 73.37% | 70.89% | 68.49% | 66.18% | 63.94% | 61.78% | 59.69% | 57.67% | 55.72% | 53.84% | 52.02% | 50.26% | 48.56% | 46.92% | 45.33% | 43.8% | 42.31% | 40.88% | 39.5% | 38.17% | 36.87% | 35.63% | 34.59% | 33.58% | 32.6% | 31.65% | 30.73% | 29.84% | 28.97% | 28.12% | 27.31% | 26.51% | 25.74% | 24.99% | 24.26% | 23.55% | 22.87% | 22.2% | 21.56% | 20.93% | 20.32%
| Discount factor (Safety) | =1/[(1+HDR)^n] | % | 100% | 98.52% | 97.07% | 95.63% | 94.22% | 92.83% | 91.45% | 90.1% | 88.77% | 87.46% | 86.17% | 84.89% | 83.64% | 82.4% | 81.18% | 79.99% | 78.8% | 77.64% | 76.49% | 75.36% | 74.25% | 73.15% | 72.07% | 71% | 69.95% | 68.92% | 67.9% | 66.9% | 65.91% | 64.94% | 63.98% | 63.16% | 62.36% | 61.57% | 60.79% | 60.02% | 59.25% | 58.5% | 57.76% | 57.03% | 56.3% | 55.59% | 54.88% | 54.18% | 53.5% | 52.82% | 52.15% | 51.48% | 50.83% | 50.19%
Summary of discounted costs/benefits | Capex |  | £m | -5.154 | -0.30142 | -0.27485 | -0.25006 | -0.22695 | -0.20542 | -0.18538 | -0.16674 | -0.14943 | -0.13336 | -0.11847 | -0.10468 | -0.091921 | -0.08014 | -0.069274 | -0.059267 | -0.050066 | -0.041621 | -0.033885 | -0.026812 | -0.020361 | -0.014491 | -0.0091643 | -0.0043452 | -4.3538e-18 | -4.2065e-18 | -4.0643e-18 | -3.9268e-18 | -3.7941e-18 | -3.6658e-18 | -3.5418e-18 | -3.4386e-18 | -3.3385e-18 | -3.2412e-18 | -3.1468e-18 | -3.0552e-18 | -2.9662e-18 | -2.8798e-18 | -2.7959e-18 | -2.7145e-18 | -2.6354e-18 | -2.5587e-18 | -2.4841e-18 | -2.4118e-18 | -2.3415e-18 | -2.2733e-18 | -2.2071e-18 | -2.1428e-18 | -2.0804e-18 | -2.0198e-18
| Opex |  | £m | -0.006 | -0.0028986 | -0.0028565 | -0.0028151 | -0.0027743 | -0.0027341 | -0.0026945 | -0.0026555 | -0.002617 | -0.002579 | -0.0025417 | -0.0025048 | -0.0024685 | -0.0024328 | -0.0023975 | -0.0023628 | -0.0023285 | -0.0022948 | -0.0022615 | -0.0022287 | -0.0021964 | -0.0021646 | -0.0021332 | -0.0021023 | -0.0020718 | -0.0020418 | -0.0020122 | -0.0019831 | -0.0019543 | -0.001926 | -0.0018981 | -0.0018797 | -0.0018614 | -0.0018433 | -0.0018254 | -0.0018077 | -0.0017902 | -0.0017728 | -0.0017556 | -0.0017385 | -0.0017217 | -0.0017049 | -0.0016884 | -0.001672 | -0.0016558 | -0.0016397 | -0.0016238 | -0.001608 | -0.0015924 | -0.0015769
| Pass Through Costs |  | £m | 0 | 0 | 0 | 0 | 0 | 0 | 0 | 0 | 0 | 0 | 0 | 0 | 0 | 0 | 0 | 0 | 0 | 0 | 0 | 0 | 0 | 0 | 0 | 0 | 0 | 0 | 0 | 0 | 0 | 0 | 0 | 0 | 0 | 0 | 0 | 0 | 0 | 0 | 0 | 0 | 0 | 0 | 0 | 0 | 0 | 0 | 0 | 0 | 0 | 0
| Environmental - central CO2 cost |  | £m | 0 | 0 | 0 | 0 | 0 | 0 | 0 | 0 | 0 | 0 | 0 | 0 | 0 | 0 | 0 | 0 | 0 | 0 | 0 | 0 | 0 | 0 | 0 | 0 | 0 | 0 | 0 | 0 | 0 | 0 | 0 | 0 | 0 | 0 | 0 | 0 | 0 | 0 | 0 | 0 | 0 | 0 | 0 | 0 | 0 | 0 | 0 | 0 | 0 | 0
| Environmental - low CO2 cost |  | £m | 0 | 0 | 0 | 0 | 0 | 0 | 0 | 0 | 0 | 0 | 0 | 0 | 0 | 0 | 0 | 0 | 0 | 0 | 0 | 0 | 0 | 0 | 0 | 0 | 0 | 0 | 0 | 0 | 0 | 0 | 0 | 0 | 0 | 0 | 0 | 0 | 0 | 0 | 0 | 0 | 0 | 0 | 0 | 0 | 0 | 0 | 0 | 0 | 0 | 0
| Environmental - high CO2 cost |  | £m | 0 | 0 | 0 | 0 | 0 | 0 | 0 | 0 | 0 | 0 | 0 | 0 | 0 | 0 | 0 | 0 | 0 | 0 | 0 | 0 | 0 | 0 | 0 | 0 | 0 | 0 | 0 | 0 | 0 | 0 | 0 | 0 | 0 | 0 | 0 | 0 | 0 | 0 | 0 | 0 | 0 | 0 | 0 | 0 | 0 | 0 | 0 | 0 | 0 | 0
| Safety |  | £m | 0 | 0 | 0 | 0 | 0 | 0 | 0 | 0 | 0 | 0 | 0 | 0 | 0 | 0 | 0 | 0 | 0 | 0 | 0 | 0 | 0 | 0 | 0 | 0 | 0 | 0 | 0 | 0 | 0 | 0 | 0 | 0 | 0 | 0 | 0 | 0 | 0 | 0 | 0 | 0 | 0 | 0 | 0 | 0 | 0 | 0 | 0 | 0 | 0 | 0
| Financial |  | £m | -7.2334 | -2.3296 | -2.2733 | -2.2184 | -2.1648 | -2.1125 | -2.0615 | -2.0117 | -1.9631 | -1.9157 | -1.8694 | -1.8243 | -1.7802 | -1.7372 | -1.6952 | -1.6543 | -1.6143 | -1.5753 | -1.5373 | -1.5002 | -1.4639 | -1.4286 | -1.3941 | -1.3604 | -1.3275 | -1.2955 | -1.2642 | -1.2336 | -1.2038 | -1.1748 | -1.1464 | -1.1241 | -1.1023 | -1.0809 | -1.0599 | -1.0393 | -1.0191 | -0.99935 | -0.97995 | -0.96092 | -0.94226 | -0.92396 | -0.90602 | -0.88843 | -0.87118 | -0.85426 | -0.83767 | -0.82141 | -0.80546 | -0.78982
| Other |  | £m | 0 | 0 | 0 | 0 | 0 | 0 | 0 | 0 | 0 | 0 | 0 | 0 | 0 | 0 | 0 | 0 | 0 | 0 | 0 | 0 | 0 | 0 | 0 | 0 | 0 | 0 | 0 | 0 | 0 | 0 | 0 | 0 | 0 | 0 | 0 | 0 | 0 | 0 | 0 | 0 | 0 | 0 | 0 | 0 | 0 | 0 | 0 | 0 | 0 | 0
Annual Total | Total - central carbon cost |  | £m | -12.3934 | -2.6339 | -2.551 | -2.4713 | -2.3945 | -2.3207 | -2.2496 | -2.1811 | -2.1152 | -2.0516 | -1.9904 | -1.9315 | -1.8746 | -1.8198 | -1.7669 | -1.7159 | -1.6667 | -1.6193 | -1.5734 | -1.5292 | -1.4865 | -1.4452 | -1.4054 | -1.3668 | -1.3296 | -1.2975 | -1.2662 | -1.2356 | -1.2058 | -1.1767 | -1.1483 | -1.126 | -1.1042 | -1.0827 | -1.0617 | -1.0411 | -1.0209 | -1.0011 | -0.9817 | -0.96266 | -0.94398 | -0.92567 | -0.90771 | -0.8901 | -0.87283 | -0.8559 | -0.8393 | -0.82302 | -0.80705 | -0.7914
| Total - low carbon cost |  | £m | -12.3934 | -2.6339 | -2.551 | -2.4713 | -2.3945 | -2.3207 | -2.2496 | -2.1811 | -2.1152 | -2.0516 | -1.9904 | -1.9315 | -1.8746 | -1.8198 | -1.7669 | -1.7159 | -1.6667 | -1.6193 | -1.5734 | -1.5292 | -1.4865 | -1.4452 | -1.4054 | -1.3668 | -1.3296 | -1.2975 | -1.2662 | -1.2356 | -1.2058 | -1.1767 | -1.1483 | -1.126 | -1.1042 | -1.0827 | -1.0617 | -1.0411 | -1.0209 | -1.0011 | -0.9817 | -0.96266 | -0.94398 | -0.92567 | -0.90771 | -0.8901 | -0.87283 | -0.8559 | -0.8393 | -0.82302 | -0.80705 | -0.7914
| Total - high carbon cost |  | £m | -12.3934 | -2.6339 | -2.551 | -2.4713 | -2.3945 | -2.3207 | -2.2496 | -2.1811 | -2.1152 | -2.0516 | -1.9904 | -1.9315 | -1.8746 | -1.8198 | -1.7669 | -1.7159 | -1.6667 | -1.6193 | -1.5734 | -1.5292 | -1.4865 | -1.4452 | -1.4054 | -1.3668 | -1.3296 | -1.2975 | -1.2662 | -1.2356 | -1.2058 | -1.1767 | -1.1483 | -1.126 | -1.1042 | -1.0827 | -1.0617 | -1.0411 | -1.0209 | -1.0011 | -0.9817 | -0.96266 | -0.94398 | -0.92567 | -0.90771 | -0.8901 | -0.87283 | -0.8559 | -0.8393 | -0.82302 | -0.80705 | -0.7914
Net Present Value | NPV - central carbon cost |  | £m | -12.3934 | -15.0273 | -17.5783 | -20.0496 | -22.4442 | -24.7648 | -27.0144 | -29.1955 | -31.3107 | -33.3623 | -35.3527 | -37.2842 | -39.1588 | -40.9786 | -42.7455 | -44.4614 | -46.1281 | -47.7474 | -49.3208 | -50.85 | -52.3365 | -53.7817 | -55.1871 | -56.5539 | -57.8835 | -59.181 | -60.4472 | -61.6828 | -62.8886 | -64.0653 | -65.2136 | -66.3396 | -67.4437 | -68.5265 | -69.5882 | -70.6293 | -71.6502 | -72.6514 | -73.6331 | -74.5957 | -75.5397 | -76.4654 | -77.3731 | -78.2632 | -79.136 | -79.9919 | -80.8312 | -81.6542 | -82.4613 | -83.2527
| NPV - low carbon cost |  | £m | -12.3934 | -15.0273 | -17.5783 | -20.0496 | -22.4442 | -24.7648 | -27.0144 | -29.1955 | -31.3107 | -33.3623 | -35.3527 | -37.2842 | -39.1588 | -40.9786 | -42.7455 | -44.4614 | -46.1281 | -47.7474 | -49.3208 | -50.85 | -52.3365 | -53.7817 | -55.1871 | -56.5539 | -57.8835 | -59.181 | -60.4472 | -61.6828 | -62.8886 | -64.0653 | -65.2136 | -66.3396 | -67.4437 | -68.5265 | -69.5882 | -70.6293 | -71.6502 | -72.6514 | -73.6331 | -74.5957 | -75.5397 | -76.4654 | -77.3731 | -78.2632 | -79.136 | -79.9919 | -80.8312 | -81.6542 | -82.4613 | -83.2527
| NPV - high carbon cost |  | £m | -12.3934 | -15.0273 | -17.5783 | -20.0496 | -22.4442 | -24.7648 | -27.0144 | -29.1955 | -31.3107 | -33.3623 | -35.3527 | -37.2842 | -39.1588 | -40.9786 | -42.7455 | -44.4614 | -46.1281 | -47.7474 | -49.3208 | -50.85 | -52.3365 | -53.7817 | -55.1871 | -56.5539 | -57.8835 | -59.181 | -60.4472 | -61.6828 | -62.8886 | -64.0653 | -65.2136 | -66.3396 | -67.4437 | -68.5265 | -69.5882 | -70.6293 | -71.6502 | -72.6514 | -73.6331 | -74.5957 | -75.5397 | -76.4654 | -77.3731 | -78.2632 | -79.136 | -79.9919 | -80.8312 | -81.6542 | -82.4613 | -83.2527
Comparison to baseline
|  |  |  | 2027 | 2028 | 2029 | 2030 | 2031 | 2032 | 2033 | 2034 | 2035 | 2036 | 2037 | 2038 | 2039 | 2040 | 2041 | 2042 | 2043 | 2044 | 2045 | 2046 | 2047 | 2048 | 2049 | 2050 | 2051 | 2052 | 2053 | 2054 | 2055 | 2056 | 2057 | 2058 | 2059 | 2060 | 2061 | 2062 | 2063 | 2064 | 2065 | 2066 | 2067 | 2068 | 2069 | 2070 | 2071 | 2072 | 2073 | 2074 | 2075 | 2076
Summary of discounted costs/benefits | Capex |  | £m | -5.154 | -0.30142 | -0.27485 | -0.25006 | -0.22695 | -0.20542 | -0.18538 | -0.16674 | -0.14943 | -0.13336 | -0.11847 | -0.10468 | -0.091921 | -0.08014 | -0.069274 | -0.059267 | -0.050066 | -0.041621 | -0.033885 | -0.026812 | -0.020361 | -0.014491 | -0.0091643 | -0.0043452 | -4.3538e-18 | -4.2065e-18 | -4.0643e-18 | -3.9268e-18 | -3.7941e-18 | -3.6658e-18 | -3.5418e-18 | -3.4386e-18 | -3.3385e-18 | -3.2412e-18 | -3.1468e-18 | -3.0552e-18 | -2.9662e-18 | -2.8798e-18 | -2.7959e-18 | -2.7145e-18 | -2.6354e-18 | -2.5587e-18 | -2.4841e-18 | -2.4118e-18 | -2.3415e-18 | -2.2733e-18 | -2.2071e-18 | -2.1428e-18 | -2.0804e-18 | -2.0198e-18
| Opex |  | £m | 0 | 0.0030145 | 0.0029708 | 0.0029277 | 0.0028853 | 0.0028435 | 0.0028023 | 0.0027617 | 0.0027217 | 0.0026822 | 0.0026433 | 0.002605 | 0.0025673 | 0.0025301 | 0.0024934 | 0.0024573 | 0.0024217 | 0.0023866 | 0.002352 | 0.0023179 | 0.0022843 | 0.0022512 | 0.0022186 | 0.0021864 | 0.0021547 | 0.0021235 | 0.0020927 | 0.0020624 | 0.0020325 | 0.002003 | 0.001974 | 0.0019548 | 0.0019359 | 0.0019171 | 0.0018985 | 0.00188 | 0.0018618 | 0.0018437 | 0.0018258 | 0.0018081 | 0.0017905 | 0.0017731 | 0.0017559 | 0.0017389 | 0.001722 | 0.0017053 | 0.0016887 | 0.0016723 | 0.0016561 | 0.00164
| Pass Through Costs |  | £m | 0 | 0 | 0 | 0 | 0 | 0 | 0 | 0 | 0 | 0 | 0 | 0 | 0 | 0 | 0 | 0 | 0 | 0 | 0 | 0 | 0 | 0 | 0 | 0 | 0 | 0 | 0 | 0 | 0 | 0 | 0 | 0 | 0 | 0 | 0 | 0 | 0 | 0 | 0 | 0 | 0 | 0 | 0 | 0 | 0 | 0 | 0 | 0 | 0 | 0
| Environmental - central CO2 cost |  | £m | 0 | 0 | 0 | 0 | 0 | 0 | 0 | 0 | 0 | 0 | 0 | 0 | 0 | 0 | 0 | 0 | 0 | 0 | 0 | 0 | 0 | 0 | 0 | 0 | 0 | 0 | 0 | 0 | 0 | 0 | 0 | 0 | 0 | 0 | 0 | 0 | 0 | 0 | 0 | 0 | 0 | 0 | 0 | 0 | 0 | 0 | 0 | 0 | 0 | 0
| Environmental - low CO2 cost |  | £m | 0 | 0 | 0 | 0 | 0 | 0 | 0 | 0 | 0 | 0 | 0 | 0 | 0 | 0 | 0 | 0 | 0 | 0 | 0 | 0 | 0 | 0 | 0 | 0 | 0 | 0 | 0 | 0 | 0 | 0 | 0 | 0 | 0 | 0 | 0 | 0 | 0 | 0 | 0 | 0 | 0 | 0 | 0 | 0 | 0 | 0 | 0 | 0 | 0 | 0
| Environmental - high CO2 cost |  | £m | 0 | 0 | 0 | 0 | 0 | 0 | 0 | 0 | 0 | 0 | 0 | 0 | 0 | 0 | 0 | 0 | 0 | 0 | 0 | 0 | 0 | 0 | 0 | 0 | 0 | 0 | 0 | 0 | 0 | 0 | 0 | 0 | 0 | 0 | 0 | 0 | 0 | 0 | 0 | 0 | 0 | 0 | 0 | 0 | 0 | 0 | 0 | 0 | 0 | 0
| Safety |  | £m | 0 | 0 | 0 | 0 | 0 | 0 | 0 | 0 | 0 | 0 | 0 | 0 | 0 | 0 | 0 | 0 | 0 | 0 | 0 | 0 | 0 | 0 | 0 | 0 | 0 | 0 | 0 | 0 | 0 | 0 | 0 | 0 | 0 | 0 | 0 | 0 | 0 | 0 | 0 | 0 | 0 | 0 | 0 | 0 | 0 | 0 | 0 | 0 | 0 | 0
| Financial |  |  | 0 | 4.7989 | 4.7519 | 4.705 | 4.6582 | 4.6117 | 4.5652 | 4.519 | 4.4729 | 4.4271 | 4.3814 | 4.336 | 4.2908 | 4.2458 | 4.201 | 4.1565 | 4.1123 | 4.0683 | 4.0245 | 3.9811 | 3.9379 | 3.8949 | 3.8523 | 3.8099 | 3.7679 | 3.7261 | 3.6846 | 3.6434 | 3.6025 | 3.5619 | 3.5217 | 3.4986 | 3.4756 | 3.4525 | 3.4295 | 3.4065 | 3.3835 | 3.3605 | 3.3376 | 3.3147 | 3.2919 | 3.2691 | 3.2463 | 3.2236 | 3.2009 | 3.1783 | 3.1557 | 3.1332 | 3.1108 | 3.0884
| Other |  | £m | 0 | 0 | 0 | 0 | 0 | 0 | 0 | 0 | 0 | 0 | 0 | 0 | 0 | 0 | 0 | 0 | 0 | 0 | 0 | 0 | 0 | 0 | 0 | 0 | 0 | 0 | 0 | 0 | 0 | 0 | 0 | 0 | 0 | 0 | 0 | 0 | 0 | 0 | 0 | 0 | 0 | 0 | 0 | 0 | 0 | 0 | 0 | 0 | 0 | 0
Annual Total | Total - central carbon cost |  | £m | -5.154 | 4.5005 | 4.48 | 4.4579 | 4.4342 | 4.4091 | 4.3827 | 4.355 | 4.3262 | 4.2964 | 4.2656 | 4.2339 | 4.2014 | 4.1682 | 4.1343 | 4.0997 | 4.0646 | 4.029 | 3.993 | 3.9566 | 3.9198 | 3.8827 | 3.8453 | 3.8078 | 3.77 | 3.7282 | 3.6867 | 3.6455 | 3.6046 | 3.5639 | 3.5236 | 3.5006 | 3.4775 | 3.4544 | 3.4314 | 3.4084 | 3.3854 | 3.3624 | 3.3394 | 3.3165 | 3.2937 | 3.2708 | 3.2481 | 3.2253 | 3.2026 | 3.18 | 3.1574 | 3.1349 | 3.1124 | 3.09
| Total - low carbon cost |  | £m | -5.154 | 4.5005 | 4.48 | 4.4579 | 4.4342 | 4.4091 | 4.3827 | 4.355 | 4.3262 | 4.2964 | 4.2656 | 4.2339 | 4.2014 | 4.1682 | 4.1343 | 4.0997 | 4.0646 | 4.029 | 3.993 | 3.9566 | 3.9198 | 3.8827 | 3.8453 | 3.8078 | 3.77 | 3.7282 | 3.6867 | 3.6455 | 3.6046 | 3.5639 | 3.5236 | 3.5006 | 3.4775 | 3.4544 | 3.4314 | 3.4084 | 3.3854 | 3.3624 | 3.3394 | 3.3165 | 3.2937 | 3.2708 | 3.2481 | 3.2253 | 3.2026 | 3.18 | 3.1574 | 3.1349 | 3.1124 | 3.09
| Total - high carbon cost |  | £m | -5.154 | 4.5005 | 4.48 | 4.4579 | 4.4342 | 4.4091 | 4.3827 | 4.355 | 4.3262 | 4.2964 | 4.2656 | 4.2339 | 4.2014 | 4.1682 | 4.1343 | 4.0997 | 4.0646 | 4.029 | 3.993 | 3.9566 | 3.9198 | 3.8827 | 3.8453 | 3.8078 | 3.77 | 3.7282 | 3.6867 | 3.6455 | 3.6046 | 3.5639 | 3.5236 | 3.5006 | 3.4775 | 3.4544 | 3.4314 | 3.4084 | 3.3854 | 3.3624 | 3.3394 | 3.3165 | 3.2937 | 3.2708 | 3.2481 | 3.2253 | 3.2026 | 3.18 | 3.1574 | 3.1349 | 3.1124 | 3.09
Net Present Value | Total - central carbon cost |  | £m | -5.154 | -0.65349 | 3.8265 | 8.2844 | 12.7186 | 17.1277 | 21.5103 | 25.8653 | 30.1916 | 34.488 | 38.7535 | 42.9875 | 47.1889 | 51.3571 | 55.4913 | 59.591 | 63.6557 | 67.6847 | 71.6777 | 75.6343 | 79.554 | 83.4367 | 87.2821 | 91.0898 | 94.8598 | 98.588 | 102.2747 | 105.9202 | 109.5247 | 113.0887 | 116.6123 | 120.1129 | 123.5904 | 127.0448 | 130.4762 | 133.8845 | 137.2699 | 140.6323 | 143.9717 | 147.2883 | 150.5819 | 153.8528 | 157.1008 | 160.3261 | 163.5288 | 166.7087 | 169.8662 | 173.001 | 176.1135 | 179.2035
| Total - low carbon cost |  | £m | -5.154 | -0.65349 | 3.8265 | 8.2844 | 12.7186 | 17.1277 | 21.5103 | 25.8653 | 30.1916 | 34.488 | 38.7535 | 42.9875 | 47.1889 | 51.3571 | 55.4913 | 59.591 | 63.6557 | 67.6847 | 71.6777 | 75.6343 | 79.554 | 83.4367 | 87.2821 | 91.0898 | 94.8598 | 98.588 | 102.2747 | 105.9202 | 109.5247 | 113.0887 | 116.6123 | 120.1129 | 123.5904 | 127.0448 | 130.4762 | 133.8845 | 137.2699 | 140.6323 | 143.9717 | 147.2883 | 150.5819 | 153.8528 | 157.1008 | 160.3261 | 163.5288 | 166.7087 | 169.8662 | 173.001 | 176.1135 | 179.2035
| Total - high carbon cost |  | £m | -5.154 | -0.65349 | 3.8265 | 8.2844 | 12.7186 | 17.1277 | 21.5103 | 25.8653 | 30.1916 | 34.488 | 38.7535 | 42.9875 | 47.1889 | 51.3571 | 55.4913 | 59.591 | 63.6557 | 67.6847 | 71.6777 | 75.6343 | 79.554 | 83.4367 | 87.2821 | 91.0898 | 94.8598 | 98.588 | 102.2747 | 105.9202 | 109.5247 | 113.0887 | 116.6123 | 120.1129 | 123.5904 | 127.0448 | 130.4762 | 133.8845 | 137.2699 | 140.6323 | 143.9717 | 147.2883 | 150.5819 | 153.8528 | 157.1008 | 160.3261 | 163.5288 | 166.7087 | 169.8662 | 173.001 | 176.1135 | 179.2035
|  |  |  | 2027 | 2028 | 2029 | 2030 | 2031 | 2032 | 2033 | 2034 | 2035 | 2036 | 2037 | 2038 | 2039 | 2040 | 2041 | 2042 | 2043 | 2044 | 2045 | 2046 | 2047 | 2048 | 2049 | 2050 | 2051 | 2052 | 2053 | 2054 | 2055 | 2056 | 2057 | 2058 | 2059 | 2060 | 2061 | 2062 | 2063 | 2064 | 2065 | 2066 | 2067 | 2068 | 2069 | 2070 | 2071 | 2072 | 2073 | 2074 | 2075 | 2076
| Monetised risk - memo line |  | £m
Note on B10: Ofgem: Enter as year (eg 2027)
Note on C158: Duncan Innes:GT/GD
Note on C161: Duncan Innes: All sectors
Note on C162: Duncan Innes: All sectors
Note on B229: Ofgem: This line records the total monetised risk of the modelled scenario. It acts as a cross-reference between the CBA and NARM BPDTs and should not directly link to any formulas in the CBA analysis above.

## Option_2 Workings
Additional cost/benefit explanations
Please provide a short explanation of any additional cost/benefit lines that have been completed in addition to the pre-populated ones. This should include both a description of the nature of the cost/benefit, and an explanation of how the value was calculated, citing appropriate sources (eg for relevant global warming potentials). If an explanation has been provided within the EJP, then simply provide a reference to the relevant page number.
Inspection cost | 3000
Assumptions - Loss of Supply - OPTION 2 | Option 2
Total Risk Formula used for the additional Loss of Supply
| Post investment PoF | 0.25% |  | variable input (1 in 400 years)
| PoC | 100% |  | fixed input - all incidents on high pressure pipelines would result in a LoS event
| No. of customers | 107161 |  | confirmed number of customers as per latest 1:20 LTS models.
| Cost per property | 300 |  | NGN calculated network LoS metric
| No. of assets | 1 |  | no. of proposed diversions
| Duration of incident (days) | 30 |  | variable input (expertly ellicited minimum time period required to install temporary high pressure bypass and restore supply to 100,000+ customers)
| Baseline Total Risk (£m) | -2.4111
|  | ¹First 3 years | ²Thereafter | 2027 | 2028 | 2029 | 2030 | 2031 | 2032 | 2033 | 2034 | 2035 | 2036 | 2037 | 2038 | 2039 | 2040 | 2041 | 2042 | 2043 | 2044 | 2045 | 2046 | 2047 | 2048 | 2049 | 2050 | 2051 | 2052 | 2053 | 2054 | 2055 | 2056 | 2057 | 2058 | 2059 | 2060 | 2061 | 2062 | 2063 | 2064 | 2065 | 2066 | 2067 | 2068 | 2069 | 2070 | 2071 | 2072 | 2073 | 2074 | 2075 | 2076
| PoF Deterioation per year | 1% | 1% | 0.75% | 0.25% | 0.2525% | 0.255% | 0.2576% | 0.2602% | 0.2628% | 0.2654% | 0.268% | 0.2707% | 0.2734% | 0.2762% | 0.2789% | 0.2817% | 0.2845% | 0.2874% | 0.2902% | 0.2931% | 0.2961% | 0.299% | 0.302% | 0.305% | 0.3081% | 0.3112% | 0.3143% | 0.3174% | 0.3206% | 0.3238% | 0.3271% | 0.3303% | 0.3336% | 0.337% | 0.3403% | 0.3437% | 0.3472% | 0.3506% | 0.3542% | 0.3577% | 0.3613% | 0.3649% | 0.3685% | 0.3722% | 0.3759% | 0.3797% | 0.3835% | 0.3873% | 0.3912% | 0.3951% | 0.3991% | 0.4031%
| Inspection frequency (+2% annual inflation) | 2% |  | 6000 | 3000 | 3060 | 3121.2 | 3183.624 | 3247.2965 | 3312.2424 | 3378.4873 | 3446.057 | 3514.9781 | 3585.2777 | 3656.9833 | 3730.1229 | 3804.7254 | 3880.8199 | 3958.4363 | 4037.605 | 4118.3571 | 4200.7243 | 4284.7387 | 4370.4335 | 4457.8422 | 4546.999 | 4637.939 | 4730.6978 | 4825.3117 | 4921.818 | 5020.2543 | 5120.6594 | 5223.0726 | 5327.5341 | 5434.0848 | 5542.7664 | 5653.6218 | 5766.6942 | 5882.0281 | 5999.6687 | 6119.662 | 6242.0553 | 6366.8964 | 6494.2343 | 6624.119 | 6756.6014 | 6891.7334 | 7029.5681 | 7170.1594 | 7313.5626 | 7459.8339 | 7609.0305 | 7761.2112
| Diversion |  |  | 2027: 7700000
Long term cost/benefit assumptions
Please briefly summarise the assumptions you have used to calculate long-term (ie beyond the duration of the RIIO3 price control) costs and other inputs (eg "Opex assumed to increase at 1%/year based on historic trends"). In most cases we would expect these to be the same across the baseline and different options, but where this is not the case additional tabs can be completed as necessary. If detailed descriptions are required (eg to explain assumptions around whole life costs of assets) these should be included as part of the EJP
Capex | Not modelled in beyond RIIO-GD4 as proposals cover RIIO-GD3 only.
Opex | As per above
Leakage | N/A
Fatality risk | N/A
Non-Fatality risk | N/A
Cost cross-referencing
If there is any explanation required on how the cost data set out in the EJP totals to the lines in the CBA, please provide it here.
Costs in CBA reflected in sections 8 and 9 of EJP.

## Option_3
Summary | [7 empty] | Text Descriptions
[8 empty] | Option Description - this should allow us to quickly recognise the option being assessed (based on descriptions in the EJP and other documents) and distinguish it both from other investment areas and from other options. If appropriate, please provide sitemaps, photos or any other documents that will help with this identification (likely to be relevant for major projects rather than asset classes) | [6 empty] | Stakeholder Support Summary - please provide a synopsis which details the feedback from stakeholder group(s)
Option Name | Divert pipeline - overcrossing on existing bridge |  |  | Date Undertaken: | 2024-12-06
Scheme Reference ID | A22.n.NGN | [6 empty] | Divert a small section of the pipeline and install above ground, attached to existing bridge. | [6 empty] | The Environment Agency and Natural England were the biggest contributors to the rejection of this option. In order to protect this area of national importance as well as to ensure that there is as little interference with the natural flow of the river as possible, short-term solutions have been deemed unsuitable. Furthermore, different priorities between national, local and customer stakeholders highlight tensions between short- and long-term goals and the dynamics NGN must manage throughout RIIO-GD3. Customers (especially older, low income, and digitally excluded customers) value energy affordability above all other priorities. Conversely, future customers prioritise helping the region to meet climate change targets (and not leaving anyone behind). Local stakeholders generally share this long-term view; Furthermore, national groups say they will judge our performance by how resilient the business is. As customers are satisfied with the performance and availability of our services, they prefer us to maintain service levels at levels similar to today and asked for us to reduce future risk with targeted investments to enhance removal, reduction, resistance and recovery strategies. (This is not delivered under this option) To balance stakeholders' priorities, we will maintain our position as the most efficient gas distribution operator, while investing in delivering continuous performance improvement. We will achieve this through targeted investment in low-regret innovation, enhanced stakeholder engagement, whole systems collaboration, data and digitalisation.
Expenditure Type | Capex |  |  | Authorised By: | Dean Pearson
Preferred Option (Y/N) | N
Spend Area (Please include relevant RRP/BPDT Table Reference) | CV5.01
First year of expenditure outflow | 2027
Payback position at year | Central CO2 Cost - PV of costs & benefits (£m) | Central CO2 Cost - NPV relative to baseline (£m) | Low CO2 cost - PV of costs & benefits (£m) | Low CO2 cost - NPV relative to baseline (£m) | High CO2 cost - PV of costs & benefits (£m) | High CO2 cost - NPV relative to baseline (£m)
2035 | -71.0685 | -9.5663 | -71.0685 | -9.5663 | -71.0685 | -9.5663
2040 | -108.2791 | -15.9435 | -108.2791 | -15.9435 | -108.2791 | -15.9435
2045 | -137.6477 | -16.6492 | -137.6477 | -16.6492 | -137.6477 | -16.6492
2050 | -188.59 | -40.9463 | -188.59 | -40.9463 | -188.59 | -40.9463
2060 | -334.2945 | -138.7233 | -334.2945 | -138.7233 | -334.2945 | -138.7233
2070 | -429.9936 | -191.4043 | -429.9936 | -191.4043 | -429.9936 | -191.4043
Capitalisation rate | 33.7% | [6 empty] | Engineering Justification Summary - please provide a synopsis & share the document which articulates the full detailed explanation | [6 empty] | Company View - please provide a synopsis which details your view of how beneficial this option is.
[8 empty] | The Catton to Cummersdale pipeline, a critical 18-inch steel pipeline operating at 19 bar, is currently at risk due to exposure in the River Allen's riverbed and the eroding east bank. This vulnerability could lead to catastrophic failure, affecting over 100,000 customers and causing environmental damage. Expert consultants have determined that diverting the pipeline, estimated to cost £7.7 million, is the only effective long-term solution. This diversion will address the exposure issues and benefit the local environment by minimizing invasive interventions in the Site of Specific Scientific Interest (SSSI) and the North Pennines Area of Outstanding Natural Beauty (AONB). The pipeline's current protection measures are insufficient against the high-velocity watercourse, which can transport large boulders and wash away temporary protections, as occurred in 2019. Implementing this diversion is essential to prevent further damage and ensure a sustainable solution. | [6 empty] | This option is deemed more costly and complex, with additional expenses due to the environmental and engineering challenges and strict regulatory scrutiny on altering a listed building, and further compliance complications associated with constructing a new overcrossing (this goes against the advise in IGEM/TD1), All this makes this option impractical. Consequently, this approach is rejected.
Expenditure Profile - Summary
| 2027 | 2028 | 2029 | 2030 | 2031 | Post RIIO3
| (£m) | (£m) | (£m) | (£m) | (£m) | (£m)
Capitalised costs | -7.75 | 0 | 0 | 0 | 0 | -0.90301
Non-capitalised costs | -0.006 | -0.000232 | 0 | 0 | 0 | -0.097761
| Asset Class | Unit | Comments
Output | LTS pipelines - piggable | 1 | Diversion
Financial Costs
Inputs
|  |  |  | RIIO3 |  |  |  |  | RIIO4 |  |  |  |  | RIIO5 |  |  |  |  | RIIO6 |  |  |  |  | RIIO7 |  |  |  |  | RIIO8 |  |  |  |  | RIIO9 |  |  |  |  | RIIO10 |  |  |  |  | RIIO11 |  |  |  |  | RIIO12
|  |  |  | 1 | 2 | 3 | 4 | 5 | 6 | 7 | 8 | 9 | 10 | 11 | 12 | 13 | 14 | 15 | 16 | 17 | 18 | 19 | 20 | 21 | 22 | 23 | 24 | 25 | 26 | 27 | 28 | 29 | 30 | 31 | 32 | 33 | 34 | 35 | 36 | 37 | 38 | 39 | 40 | 41 | 42 | 43 | 44 | 45 | 46 | 47 | 48 | 49 | 50
| Asset Class | Intervention type |  | 2027 | 2028 | 2029 | 2030 | 2031 | 2032 | 2033 | 2034 | 2035 | 2036 | 2037 | 2038 | 2039 | 2040 | 2041 | 2042 | 2043 | 2044 | 2045 | 2046 | 2047 | 2048 | 2049 | 2050 | 2051 | 2052 | 2053 | 2054 | 2055 | 2056 | 2057 | 2058 | 2059 | 2060 | 2061 | 2062 | 2063 | 2064 | 2065 | 2066 | 2067 | 2068 | 2069 | 2070 | 2071 | 2072 | 2073 | 2074 | 2075 | 2076
Capex/Repex | LTS pipelines - piggable | Replacement | £m | RIIO3 1 2027: -7.75
| LTS pipelines - piggable | Refurbishment - full | £m | 0 | 0 | 0 | 0 | 0 | 0 | 0 | 0 | 0 | 0 | 0 | 0 | 0 | 0 | 0 | -0.21534 | 0 | 0 | 0 | 0 | 0 | 0 | 0 | 0 | 0 | 0 | 0 | 0 | 0 | 0 | -0.28982 | 0 | 0 | 0 | 0 | 0 | 0 | 0 | 0 | 0 | 0 | 0 | 0 | 0 | 0 | 0 | -0.39786 | 0 | 0 | 0
£m
£m
£m
£m
£m
£m
£m
£m
| Total Capex | (1) | £m | -7.75 | 0 | 0 | 0 | 0 | 0 | 0 | 0 | 0 | 0 | 0 | 0 | 0 | 0 | 0 | -0.21534 | 0 | 0 | 0 | 0 | 0 | 0 | 0 | 0 | 0 | 0 | 0 | 0 | 0 | 0 | -0.28982 | 0 | 0 | 0 | 0 | 0 | 0 | 0 | 0 | 0 | 0 | 0 | 0 | 0 | 0 | 0 | -0.39786 | 0 | 0 | 0
Associated direct opex | Maintenance & repair | Inspections | £m | -0.006 | -0.000232 | 0 | 0 | 0 | -0.00612 | 0 | 0 | 0 | 0 | -0.0062424 | 0 | -0.0063672 | 0 | -0.0064946 | 0 | -0.0066245 | 0 | 0 | 0 | 0 | -0.006757 | 0 | 0 | 0 | 0 | -0.0068921 | 0 | -0.00703 | 0 | -0.0071706 | 0 | 0 | 0 | 0 | -0.007314 | 0 | 0 | 0 | 0 | -0.0074602 | 0 | -0.0076095 | 0 | -0.0077616 | 0 | -0.0079169 | 0 | 0 | 0
£m
£m
£m
£m
| Total Opex |  | £m | -0.006 | -0.000232 | 0 | 0 | 0 | -0.00612 | 0 | 0 | 0 | 0 | -0.0062424 | 0 | -0.0063672 | 0 | -0.0064946 | 0 | -0.0066245 | 0 | 0 | 0 | 0 | -0.006757 | 0 | 0 | 0 | 0 | -0.0068921 | 0 | -0.00703 | 0 | -0.0071706 | 0 | 0 | 0 | 0 | -0.007314 | 0 | 0 | 0 | 0 | -0.0074602 | 0 | -0.0076095 | 0 | -0.0077616 | 0 | -0.0079169 | 0 | 0 | 0
Pass through costs | Leakage |  | £m | 0 | 0 | 0 | 0 | 0 | 0 | 0 | 0 | 0 | 0 | 0 | 0 | 0 | 0 | 0 | 0 | 0 | 0 | 0 | 0 | 0 | 0 | 0 | 0 | 0 | 0 | 0 | 0 | 0 | 0 | 0 | 0 | 0 | 0 | 0 | 0 | 0 | 0 | 0 | 0 | 0 | 0 | 0 | 0 | 0 | 0 | 0 | 0 | 0 | 0
£m
| Total Pass Through Costs |  | £m | 0 | 0 | 0 | 0 | 0 | 0 | 0 | 0 | 0 | 0 | 0 | 0 | 0 | 0 | 0 | 0 | 0 | 0 | 0 | 0 | 0 | 0 | 0 | 0 | 0 | 0 | 0 | 0 | 0 | 0 | 0 | 0 | 0 | 0 | 0 | 0 | 0 | 0 | 0 | 0 | 0 | 0 | 0 | 0 | 0 | 0 | 0 | 0 | 0 | 0
Annual cost calculations |  |  |  | 2027 | 2028 | 2029 | 2030 | 2031 | 2032 | 2033 | 2034 | 2035 | 2036 | 2037 | 2038 | 2039 | 2040 | 2041 | 2042 | 2043 | 2044 | 2045 | 2046 | 2047 | 2048 | 2049 | 2050 | 2051 | 2052 | 2053 | 2054 | 2055 | 2056 | 2057 | 2058 | 2059 | 2060 | 2061 | 2062 | 2063 | 2064 | 2065 | 2066 | 2067 | 2068 | 2069 | 2070 | 2071 | 2072 | 2073 | 2074 | 2075 | 2076
| Capitalisation rates | (2) | % | 33.7% | 33.7% | 33.7% | 33.7% | 33.7% | 33.7% | 33.7% | 33.7% | 33.7% | 33.7% | 33.7% | 33.7% | 33.7% | 33.7% | 33.7% | 33.7% | 33.7% | 33.7% | 33.7% | 33.7% | 33.7% | 33.7% | 33.7% | 0% | 0% | 0% | 0% | 0% | 0% | 0% | 0% | 0% | 0% | 0% | 0% | 0% | 0% | 0% | 0% | 0% | 0% | 0% | 0% | 0% | 0% | 0% | 0% | 0% | 0% | 0%
| Capitalised investment | (3)=(1)x(2) | £m | -2.6118 | 0 | 0 | 0 | 0 | 0 | 0 | 0 | 0 | 0 | 0 | 0 | 0 | 0 | 0 | -0.072569 | 0 | 0 | 0 | 0 | 0 | 0 | 0 | 0 | 0 | 0 | 0 | 0 | 0 | 0 | 0 | 0 | 0 | 0 | 0 | 0 | 0 | 0 | 0 | 0 | 0 | 0 | 0 | 0 | 0 | 0 | 0 | 0 | 0 | 0
| Investment to be expensed | (4)=(1)-(3) | £m | -5.1382 | 0 | 0 | 0 | 0 | 0 | 0 | 0 | 0 | 0 | 0 | 0 | 0 | 0 | 0 | -0.14277 | 0 | 0 | 0 | 0 | 0 | 0 | 0 | 0 | 0 | 0 | 0 | 0 | 0 | 0 | -0.28982 | 0 | 0 | 0 | 0 | 0 | 0 | 0 | 0 | 0 | 0 | 0 | 0 | 0 | 0 | 0 | -0.39786 | 0 | 0 | 0
| 2027 Depreciation | (5)2027=(3)2027*Dep_ratet | £m |  | -0.21765 | -0.20818 | -0.19872 | -0.18926 | -0.17979 | -0.17033 | -0.16087 | -0.15141 | -0.14194 | -0.13248 | -0.12302 | -0.11355 | -0.10409 | -0.094629 | -0.085166 | -0.075703 | -0.06624 | -0.056777 | -0.047314 | -0.037851 | -0.028389 | -0.018926 | -0.0094629 | 0 | 0 | 0 | 0 | 0 | 0 | 0 | 0 | 0 | 0 | 0 | 0 | 0 | 0 | 0 | 0 | 0 | 0 | 0 | 0 | 0 | 0 | 0 | 0 | 0 | 0
| 2028 Depreciation | (5)2028=(3)2028*Dep_ratet | £m |  |  | 0 | 0 | 0 | 0 | 0 | 0 | 0 | 0 | 0 | 0 | 0 | 0 | 0 | 0 | 0 | 0 | 0 | 0 | 0 | 0 | 0 | 0 | 0 | 0 | 0 | 0 | 0 | 0 | 0 | 0 | 0 | 0 | 0 | 0 | 0 | 0 | 0 | 0 | 0 | 0 | 0 | 0 | 0 | 0 | 0 | 0 | 0 | 0
| 2029 Depreciation | (5)2029=(3)2029*Dep_ratet | £m |  |  |  | 0 | 0 | 0 | 0 | 0 | 0 | 0 | 0 | 0 | 0 | 0 | 0 | 0 | 0 | 0 | 0 | 0 | 0 | 0 | 0 | 0 | 0 | 0 | 0 | 0 | 0 | 0 | 0 | 0 | 0 | 0 | 0 | 0 | 0 | 0 | 0 | 0 | 0 | 0 | 0 | 0 | 0 | 0 | 0 | 0 | 0 | 0
| 2030 Depreciation | (5)2030=(3)2030*Dep_ratet | £m |  |  |  |  | 0 | 0 | 0 | 0 | 0 | 0 | 0 | 0 | 0 | 0 | 0 | 0 | 0 | 0 | 0 | 0 | 0 | 0 | 0 | 0 | 0 | 0 | 0 | 0 | 0 | 0 | 0 | 0 | 0 | 0 | 0 | 0 | 0 | 0 | 0 | 0 | 0 | 0 | 0 | 0 | 0 | 0 | 0 | 0 | 0 | 0
| 2031 Depreciation | (5)2031=(3)2031*Dep_ratet | £m | [5 empty] | 0 | 0 | 0 | 0 | 0 | 0 | 0 | 0 | 0 | 0 | 0 | 0 | 0 | 0 | 0 | 0 | 0 | 0 | 0 | 0 | 0 | 0 | 0 | 0 | 0 | 0 | 0 | 0 | 0 | 0 | 0 | 0 | 0 | 0 | 0 | 0 | 0 | 0 | 0 | 0 | 0 | 0 | 0 | 0 | 0
| 2032 Depreciation | (5)2032=(3)2032*Dep_ratet | £m | [6 empty] | 0 | 0 | 0 | 0 | 0 | 0 | 0 | 0 | 0 | 0 | 0 | 0 | 0 | 0 | 0 | 0 | 0 | 0 | 0 | 0 | 0 | 0 | 0 | 0 | 0 | 0 | 0 | 0 | 0 | 0 | 0 | 0 | 0 | 0 | 0 | 0 | 0 | 0 | 0 | 0 | 0 | 0 | 0 | 0
| 2033 Depreciation | (5)2033=(3)2033*Dep_ratet | £m | [7 empty] | 0 | 0 | 0 | 0 | 0 | 0 | 0 | 0 | 0 | 0 | 0 | 0 | 0 | 0 | 0 | 0 | 0 | 0 | 0 | 0 | 0 | 0 | 0 | 0 | 0 | 0 | 0 | 0 | 0 | 0 | 0 | 0 | 0 | 0 | 0 | 0 | 0 | 0 | 0 | 0 | 0 | 0 | 0
| 2034 Depreciation | (5)2034=(3)2034*Dep_ratet | £m | [8 empty] | 0 | 0 | 0 | 0 | 0 | 0 | 0 | 0 | 0 | 0 | 0 | 0 | 0 | 0 | 0 | 0 | 0 | 0 | 0 | 0 | 0 | 0 | 0 | 0 | 0 | 0 | 0 | 0 | 0 | 0 | 0 | 0 | 0 | 0 | 0 | 0 | 0 | 0 | 0 | 0 | 0 | 0
| 2035 Depreciation | (5)2035=(3)2035*Dep_ratet | £m | [9 empty] | 0 | 0 | 0 | 0 | 0 | 0 | 0 | 0 | 0 | 0 | 0 | 0 | 0 | 0 | 0 | 0 | 0 | 0 | 0 | 0 | 0 | 0 | 0 | 0 | 0 | 0 | 0 | 0 | 0 | 0 | 0 | 0 | 0 | 0 | 0 | 0 | 0 | 0 | 0 | 0 | 0
| 2036 Depreciation | (5)2036=(3)2036*Dep_ratet | £m | [10 empty] | 0 | 0 | 0 | 0 | 0 | 0 | 0 | 0 | 0 | 0 | 0 | 0 | 0 | 0 | 0 | 0 | 0 | 0 | 0 | 0 | 0 | 0 | 0 | 0 | 0 | 0 | 0 | 0 | 0 | 0 | 0 | 0 | 0 | 0 | 0 | 0 | 0 | 0 | 0 | 0
| 2037 Depreciation | (5)2037=(3)2037*Dep_ratet | £m | [11 empty] | 0 | 0 | 0 | 0 | 0 | 0 | 0 | 0 | 0 | 0 | 0 | 0 | 0 | 0 | 0 | 0 | 0 | 0 | 0 | 0 | 0 | 0 | 0 | 0 | 0 | 0 | 0 | 0 | 0 | 0 | 0 | 0 | 0 | 0 | 0 | 0 | 0 | 0 | 0
| 2038 Depreciation | (5)2038=(3)2038*Dep_ratet | £m | [12 empty] | 0 | 0 | 0 | 0 | 0 | 0 | 0 | 0 | 0 | 0 | 0 | 0 | 0 | 0 | 0 | 0 | 0 | 0 | 0 | 0 | 0 | 0 | 0 | 0 | 0 | 0 | 0 | 0 | 0 | 0 | 0 | 0 | 0 | 0 | 0 | 0 | 0 | 0
| 2039 Depreciation | (5)2039=(3)2039*Dep_ratet | £m | [13 empty] | 0 | 0 | 0 | 0 | 0 | 0 | 0 | 0 | 0 | 0 | 0 | 0 | 0 | 0 | 0 | 0 | 0 | 0 | 0 | 0 | 0 | 0 | 0 | 0 | 0 | 0 | 0 | 0 | 0 | 0 | 0 | 0 | 0 | 0 | 0 | 0 | 0
| 2040 Depreciation | (5)2040=(3)2040*Dep_ratet | £m | [14 empty] | 0 | 0 | 0 | 0 | 0 | 0 | 0 | 0 | 0 | 0 | 0 | 0 | 0 | 0 | 0 | 0 | 0 | 0 | 0 | 0 | 0 | 0 | 0 | 0 | 0 | 0 | 0 | 0 | 0 | 0 | 0 | 0 | 0 | 0 | 0 | 0
| 2041 Depreciation | (5)2041=(3)2041*Dep_ratet | £m | [15 empty] | 0 | 0 | 0 | 0 | 0 | 0 | 0 | 0 | 0 | 0 | 0 | 0 | 0 | 0 | 0 | 0 | 0 | 0 | 0 | 0 | 0 | 0 | 0 | 0 | 0 | 0 | 0 | 0 | 0 | 0 | 0 | 0 | 0 | 0 | 0
| 2042 Depreciation | (5)2042=(3)2042*Dep_ratet | £m | [16 empty] | -0.016126 | -0.014111 | -0.012095 | -0.010079 | -0.0080632 | -0.0060474 | -0.0040316 | -0.0020158 | 0 | 0 | 0 | 0 | 0 | 0 | 0 | 0 | 0 | 0 | 0 | 0 | 0 | 0 | 0 | 0 | 0 | 0 | 0 | 0 | 0 | 0 | 0 | 0 | 0 | 0
| 2043 Depreciation | (5)2043=(3)2043*Dep_ratet | £m | [17 empty] | 0 | 0 | 0 | 0 | 0 | 0 | 0 | 0 | 0 | 0 | 0 | 0 | 0 | 0 | 0 | 0 | 0 | 0 | 0 | 0 | 0 | 0 | 0 | 0 | 0 | 0 | 0 | 0 | 0 | 0 | 0 | 0 | 0
| 2044 Depreciation | (5)2044=(3)2044*Dep_ratet | £m | [18 empty] | 0 | 0 | 0 | 0 | 0 | 0 | 0 | 0 | 0 | 0 | 0 | 0 | 0 | 0 | 0 | 0 | 0 | 0 | 0 | 0 | 0 | 0 | 0 | 0 | 0 | 0 | 0 | 0 | 0 | 0 | 0 | 0
| 2045 Depreciation | (5)2045=(3)2045*Dep_ratet | £m | [19 empty] | 0 | 0 | 0 | 0 | 0 | 0 | 0 | 0 | 0 | 0 | 0 | 0 | 0 | 0 | 0 | 0 | 0 | 0 | 0 | 0 | 0 | 0 | 0 | 0 | 0 | 0 | 0 | 0 | 0 | 0 | 0
| 2046 Depreciation | (5)2046=(3)2046*Dep_ratet | £m | [20 empty] | 0 | 0 | 0 | 0 | 0 | 0 | 0 | 0 | 0 | 0 | 0 | 0 | 0 | 0 | 0 | 0 | 0 | 0 | 0 | 0 | 0 | 0 | 0 | 0 | 0 | 0 | 0 | 0 | 0 | 0
| 2047 Depreciation | (5)2047=(3)2047*Dep_ratet | £m | 2048: 0; 2049: 0; 2050: 0; 2051: 0; 2052: 0; 2053: 0; 2054: 0; 2055: 0; 2056: 0; 2057: 0; 2058: 0; 2059: 0; 2060: 0; 2061: 0; 2062: 0; 2063: 0; 2064: 0; 2065: 0; 2066: 0; 2067: 0; 2068: 0; 2069: 0; 2070: 0; 2071: 0; 2072: 0; 2073: 0; 2074: 0; 2075: 0; 2076: 0
| 2048 Depreciation | (5)2048=(3)2048*Dep_ratet | £m | 2049: 0; 2050: 0; 2051: 0; 2052: 0; 2053: 0; 2054: 0; 2055: 0; 2056: 0; 2057: 0; 2058: 0; 2059: 0; 2060: 0; 2061: 0; 2062: 0; 2063: 0; 2064: 0; 2065: 0; 2066: 0; 2067: 0; 2068: 0; 2069: 0; 2070: 0; 2071: 0; 2072: 0; 2073: 0; 2074: 0; 2075: 0; 2076: 0
| 2049 Depreciation | (5)2049=(3)2049*Dep_ratet | £m | 2050: 0; 2051: 0; 2052: 0; 2053: 0; 2054: 0; 2055: 0; 2056: 0; 2057: 0; 2058: 0; 2059: 0; 2060: 0; 2061: 0; 2062: 0; 2063: 0; 2064: 0; 2065: 0; 2066: 0; 2067: 0; 2068: 0; 2069: 0; 2070: 0; 2071: 0; 2072: 0; 2073: 0; 2074: 0; 2075: 0; 2076: 0
| 2050 Depreciation | (5)2050=(3)2050*Dep_ratet | £m
| 2051 Depreciation | (5)2051=(3)2051*Dep_ratet | £m
| 2052 Depreciation | (5)2052=(3)2052*Dep_ratet | £m
| 2053 Depreciation | (5)2053=(3)2053*Dep_ratet | £m
| 2054 Depreciation | (5)2054=(3)2054*Dep_ratet | £m
| 2055 Depreciation | (5)2055=(3)2055*Dep_ratet | £m
| 2056 Depreciation | (5)2056=(3)2056*Dep_ratet | £m
| 2057 Depreciation | (5)2057=(3)2057*Dep_ratet | £m
| 2058 Depreciation | (5)2058=(3)2058*Dep_ratet | £m
| 2059 Depreciation | (5)2059=(3)2059*Dep_ratet | £m
| 2060 Depreciation | (5)2060=(3)2060*Dep_ratet | £m
| 2061 Depreciation | (5)2061=(3)2061*Dep_ratet | £m
| 2062 Depreciation | (5)2062=(3)2062*Dep_ratet | £m
| 2063 Depreciation | (5)2063=(3)2063*Dep_ratet | £m
| 2064 Depreciation | (5)2064=(3)2064*Dep_ratet | £m
| 2065 Depreciation | (5)2065=(3)2065*Dep_ratet | £m
| 2066 Depreciation | (5)2066=(3)2066*Dep_ratet | £m
| 2067 Depreciation | (5)2067=(3)2067*Dep_ratet | £m
| 2068 Depreciation | (5)2068=(3)2068*Dep_ratet | £m
| 2069 Depreciation | (5)2069=(3)2069*Dep_ratet | £m
| 2070 Depreciation | (5)2070=(3)2070*Dep_ratet | £m
| Depreciation | (5)=∑(5)t | £m | 0 | -0.21765 | -0.20818 | -0.19872 | -0.18926 | -0.17979 | -0.17033 | -0.16087 | -0.15141 | -0.14194 | -0.13248 | -0.12302 | -0.11355 | -0.10409 | -0.094629 | -0.085166 | -0.091829 | -0.080351 | -0.068872 | -0.057393 | -0.045915 | -0.034436 | -0.022957 | -0.011479 | 0 | 0 | 0 | 0 | 0 | 0 | 0 | 0 | 0 | 0 | 0 | 0 | 0 | 0 | 0 | 0 | 0 | 0 | 0 | 0 | 0 | 0 | 0 | 0 | 0 | 0
| Opening RAV balance | (6op)t=(6cl)t-1 | £m | 0 | -2.6118 | -2.3941 | -2.1859 | -1.9872 | -1.7979 | -1.6181 | -1.4478 | -1.2869 | -1.1355 | -0.9936 | -0.86112 | -0.7381 | -0.62455 | -0.52046 | -0.42583 | -0.41323 | -0.3214 | -0.24105 | -0.17218 | -0.11479 | -0.068872 | -0.034436 | -0.011479 | 2.5847e-16 | 2.5847e-16 | 2.5847e-16 | 2.5847e-16 | 2.5847e-16 | 2.5847e-16 | 2.5847e-16 | 2.5847e-16 | 2.5847e-16 | 2.5847e-16 | 2.5847e-16 | 2.5847e-16 | 2.5847e-16 | 2.5847e-16 | 2.5847e-16 | 2.5847e-16 | 2.5847e-16 | 2.5847e-16 | 2.5847e-16 | 2.5847e-16 | 2.5847e-16 | 2.5847e-16 | 2.5847e-16 | 2.5847e-16 | 2.5847e-16 | 2.5847e-16
| Discounted RAV balance | (6D)=(6cl)*(1/1+WACC)) | £m | -2.5132 | -2.3038 | -2.1035 | -1.9122 | -1.7301 | -1.5571 | -1.3932 | -1.2384 | -1.0927 | -0.95612 | -0.82864 | -0.71026 | -0.60099 | -0.50083 | -0.40977 | -0.39764 | -0.30928 | -0.23196 | -0.16569 | -0.11046 | -0.066274 | -0.033137 | -0.011046 | 2.4872e-16 | 2.4872e-16 | 2.4872e-16 | 2.4872e-16 | 2.4872e-16 | 2.4872e-16 | 2.4872e-16 | 2.4872e-16 | 2.4872e-16 | 2.4872e-16 | 2.4872e-16 | 2.4872e-16 | 2.4872e-16 | 2.4872e-16 | 2.4872e-16 | 2.4872e-16 | 2.4872e-16 | 2.4872e-16 | 2.4872e-16 | 2.4872e-16 | 2.4872e-16 | 2.4872e-16 | 2.4872e-16 | 2.4872e-16 | 2.4872e-16 | 2.4872e-16 | 2.4872e-16
| Closing RAV balance | (6cl)=(3)-(5)+(6op) | £m | -2.6118 | -2.3941 | -2.1859 | -1.9872 | -1.7979 | -1.6181 | -1.4478 | -1.2869 | -1.1355 | -0.9936 | -0.86112 | -0.7381 | -0.62455 | -0.52046 | -0.42583 | -0.41323 | -0.3214 | -0.24105 | -0.17218 | -0.11479 | -0.068872 | -0.034436 | -0.011479 | 2.5847e-16 | 2.5847e-16 | 2.5847e-16 | 2.5847e-16 | 2.5847e-16 | 2.5847e-16 | 2.5847e-16 | 2.5847e-16 | 2.5847e-16 | 2.5847e-16 | 2.5847e-16 | 2.5847e-16 | 2.5847e-16 | 2.5847e-16 | 2.5847e-16 | 2.5847e-16 | 2.5847e-16 | 2.5847e-16 | 2.5847e-16 | 2.5847e-16 | 2.5847e-16 | 2.5847e-16 | 2.5847e-16 | 2.5847e-16 | 2.5847e-16 | 2.5847e-16 | 2.5847e-16
| Cost of Capital | (6)=avg[(6D),(6op)]xWACC | £m | -0.049259 | -0.096345 | -0.088152 | -0.080324 | -0.07286 | -0.065759 | -0.059023 | -0.05265 | -0.046641 | -0.040997 | -0.035716 | -0.030799 | -0.026246 | -0.022057 | -0.018232 | -0.01614 | -0.014161 | -0.010846 | -0.0079721 | -0.0055397 | -0.0035488 | -0.0019994 | -0.00089144 | -0.00022498 | 9.9411e-18 | 9.9411e-18 | 9.9411e-18 | 9.9411e-18 | 9.9411e-18 | 9.9411e-18 | 9.9411e-18 | 9.9411e-18 | 9.9411e-18 | 9.9411e-18 | 9.9411e-18 | 9.9411e-18 | 9.9411e-18 | 9.9411e-18 | 9.9411e-18 | 9.9411e-18 | 9.9411e-18 | 9.9411e-18 | 9.9411e-18 | 9.9411e-18 | 9.9411e-18 | 9.9411e-18 | 9.9411e-18 | 9.9411e-18 | 9.9411e-18 | 9.9411e-18
| Total Capitalised Costs | (7)=(5)+(6) | £m | -0.049259 | -0.31399 | -0.29634 | -0.27904 | -0.26212 | -0.24555 | -0.22935 | -0.21352 | -0.19805 | -0.18294 | -0.1682 | -0.15382 | -0.1398 | -0.12615 | -0.11286 | -0.10131 | -0.10599 | -0.091197 | -0.076844 | -0.062933 | -0.049463 | -0.036435 | -0.023849 | -0.011704 | 9.9411e-18 | 9.9411e-18 | 9.9411e-18 | 9.9411e-18 | 9.9411e-18 | 9.9411e-18 | 9.9411e-18 | 9.9411e-18 | 9.9411e-18 | 9.9411e-18 | 9.9411e-18 | 9.9411e-18 | 9.9411e-18 | 9.9411e-18 | 9.9411e-18 | 9.9411e-18 | 9.9411e-18 | 9.9411e-18 | 9.9411e-18 | 9.9411e-18 | 9.9411e-18 | 9.9411e-18 | 9.9411e-18 | 9.9411e-18 | 9.9411e-18 | 9.9411e-18
| Total Non-Capitalised Costs |  |  | -5.1442 | -0.000232 | 0 | 0 | 0 | -0.00612 | 0 | 0 | 0 | 0 | -0.0062424 | 0 | -0.0063672 | 0 | -0.0064946 | -0.14277 | -0.0066245 | 0 | 0 | 0 | 0 | -0.006757 | 0 | 0 | 0 | 0 | -0.0068921 | 0 | -0.00703 | 0 | -0.29699 | 0 | 0 | 0 | 0 | -0.007314 | 0 | 0 | 0 | 0 | -0.0074602 | 0 | -0.0076095 | 0 | -0.0077616 | 0 | -0.40577 | 0 | 0 | 0
| Total Direct Costs |  |  | -5.1935 | -0.31422 | -0.29634 | -0.27904 | -0.26212 | -0.25167 | -0.22935 | -0.21352 | -0.19805 | -0.18294 | -0.17444 | -0.15382 | -0.14617 | -0.12615 | -0.11936 | -0.24408 | -0.11262 | -0.091197 | -0.076844 | -0.062933 | -0.049463 | -0.043192 | -0.023849 | -0.011704 | 9.9411e-18 | 9.9411e-18 | -0.0068921 | 9.9411e-18 | -0.00703 | 9.9411e-18 | -0.29699 | 9.9411e-18 | 9.9411e-18 | 9.9411e-18 | 9.9411e-18 | -0.007314 | 9.9411e-18 | 9.9411e-18 | 9.9411e-18 | 9.9411e-18 | -0.0074602 | 9.9411e-18 | -0.0076095 | 9.9411e-18 | -0.0077616 | 9.9411e-18 | -0.40577 | 9.9411e-18 | 9.9411e-18 | 9.9411e-18
Non-Financial Costs/Benefits
Calculated values
| Category | Description |  | 2027 | 2028 | 2029 | 2030 | 2031 | 2032 | 2033 | 2034 | 2035 | 2036 | 2037 | 2038 | 2039 | 2040 | 2041 | 2042 | 2043 | 2044 | 2045 | 2046 | 2047 | 2048 | 2049 | 2050 | 2051 | 2052 | 2053 | 2054 | 2055 | 2056 | 2057 | 2058 | 2059 | 2060 | 2061 | 2062 | 2063 | 2064 | 2065 | 2066 | 2067 | 2068 | 2069 | 2070 | 2071 | 2072 | 2073 | 2074 | 2075 | 2076
Non-financial benefits/costs - values | Environmental | Leakage | £m | 0 | 0 | 0 | 0 | 0 | 0 | 0 | 0 | 0 | 0 | 0 | 0 | 0 | 0 | 0 | 0 | 0 | 0 | 0 | 0 | 0 | 0 | 0 | 0 | 0 | 0 | 0 | 0 | 0 | 0 | 0 | 0 | 0 | 0 | 0 | 0 | 0 | 0 | 0 | 0 | 0 | 0 | 0 | 0 | 0 | 0 | 0 | 0 | 0 | 0
| Environmental |  | £m
| Environmental |  | £m
| Safety | Fatality risk | £m | 0 | 0 | 0 | 0 | 0 | 0 | 0 | 0 | 0 | 0 | 0 | 0 | 0 | 0 | 0 | 0 | 0 | 0 | 0 | 0 | 0 | 0 | 0 | 0 | 0 | 0 | 0 | 0 | 0 | 0 | 0 | 0 | 0 | 0 | 0 | 0 | 0 | 0 | 0 | 0 | 0 | 0 | 0 | 0 | 0 | 0 | 0 | 0 | 0 | 0
| Safety | Non-Fatality risk | £m | 0 | 0 | 0 | 0 | 0 | 0 | 0 | 0 | 0 | 0 | 0 | 0 | 0 | 0 | 0 | 0 | 0 | 0 | 0 | 0 | 0 | 0 | 0 | 0 | 0 | 0 | 0 | 0 | 0 | 0 | 0 | 0 | 0 | 0 | 0 | 0 | 0 | 0 | 0 | 0 | 0 | 0 | 0 | 0 | 0 | 0 | 0 | 0 | 0 | 0
| Safety |  | £m
| Safety |  | £m
| Financial | NGN VF Financial Risk | £m
| Financial | NGN VF Customer Risk | £m
| Financial | NGN VF Compliance Risk | £m
| Financial | Loss of Supply | £m | -7.2334 | -7.2334 | -7.5227 | -7.8236 | -8.1366 | -8.462 | -8.8005 | -9.1525 | -9.5186 | -9.8994 | -10.2953 | -10.7072 | -11.1354 | -11.5809 | -12.0441 | -7.2334 | -8.6077 | -10.2432 | -12.1894 | -14.5054 | -17.2614 | -20.541 | -24.4438 | -29.0882 | -34.6149 | -41.1917 | -49.0182 | -58.3316 | -69.4146 | -82.6034 | -7.2334 | -8.6077 | -10.2432 | -12.1894 | -14.5054 | -17.2614 | -20.541 | -24.4438 | -29.0882 | -34.6149 | -41.1917 | -49.0182 | -58.3316 | -69.4146 | -82.6034 | -98.2981 | -7.2334 | -8.6077 | -10.2432 | -12.1894
| Other |  | £m
Inputs
| Category | Description |  | 2027 | 2028 | 2029 | 2030 | 2031 | 2032 | 2033 | 2034 | 2035 | 2036 | 2037 | 2038 | 2039 | 2040 | 2041 | 2042 | 2043 | 2044 | 2045 | 2046 | 2047 | 2048 | 2049 | 2050 | 2051 | 2052 | 2053 | 2054 | 2055 | 2056 | 2057 | 2058 | 2059 | 2060 | 2061 | 2062 | 2063 | 2064 | 2065 | 2066 | 2067 | 2068 | 2069 | 2070 | 2071 | 2072 | 2073 | 2074 | 2075 | 2076
Non-financial benefits/costs - inputs | Environmental | Leakage | GWh
Environmental
Environmental
| Safety | Fatality risk
| Safety | Non-Fatality risk
Safety
Safety
Other
Other
Other
Other
Other
Alternative carbon calculations |  |  |  | 2027 | 2028 | 2029 | 2030 | 2031 | 2032 | 2033 | 2034 | 2035 | 2036 | 2037 | 2038 | 2039 | 2040 | 2041 | 2042 | 2043 | 2044 | 2045 | 2046 | 2047 | 2048 | 2049 | 2050 | 2051 | 2052 | 2053 | 2054 | 2055 | 2056 | 2057 | 2058 | 2059 | 2060 | 2061 | 2062 | 2063 | 2064 | 2065 | 2066 | 2067 | 2068 | 2069 | 2070 | 2071 | 2072 | 2073 | 2074 | 2075 | 2076
Environmental costs - low CO2 cost | Environmental | Leakage | £m | 0 | 0 | 0 | 0 | 0 | 0 | 0 | 0 | 0 | 0 | 0 | 0 | 0 | 0 | 0 | 0 | 0 | 0 | 0 | 0 | 0 | 0 | 0 | 0 | 0 | 0 | 0 | 0 | 0 | 0 | 0 | 0 | 0 | 0 | 0 | 0 | 0 | 0 | 0 | 0 | 0 | 0 | 0 | 0 | 0 | 0 | 0 | 0 | 0 | 0
| Environmental |  | £m
| Environmental |  | £m
Environmental costs - high CO2 cost | Environmental | Leakage | £m | 0 | 0 | 0 | 0 | 0 | 0 | 0 | 0 | 0 | 0 | 0 | 0 | 0 | 0 | 0 | 0 | 0 | 0 | 0 | 0 | 0 | 0 | 0 | 0 | 0 | 0 | 0 | 0 | 0 | 0 | 0 | 0 | 0 | 0 | 0 | 0 | 0 | 0 | 0 | 0 | 0 | 0 | 0 | 0 | 0 | 0 | 0 | 0 | 0 | 0
| Environmental |  | £m
| Environmental |  | £m
Net Present Values
Discount factors and summary
|  |  |  | 2027 | 2028 | 2029 | 2030 | 2031 | 2032 | 2033 | 2034 | 2035 | 2036 | 2037 | 2038 | 2039 | 2040 | 2041 | 2042 | 2043 | 2044 | 2045 | 2046 | 2047 | 2048 | 2049 | 2050 | 2051 | 2052 | 2053 | 2054 | 2055 | 2056 | 2057 | 2058 | 2059 | 2060 | 2061 | 2062 | 2063 | 2064 | 2065 | 2066 | 2067 | 2068 | 2069 | 2070 | 2071 | 2072 | 2073 | 2074 | 2075 | 2076
Discount factors | Discount factor (Non-Safety) | =1/[(1+SRTP)^n] | % | 100% | 96.62% | 93.35% | 90.19% | 87.14% | 84.2% | 81.35% | 78.6% | 75.94% | 73.37% | 70.89% | 68.49% | 66.18% | 63.94% | 61.78% | 59.69% | 57.67% | 55.72% | 53.84% | 52.02% | 50.26% | 48.56% | 46.92% | 45.33% | 43.8% | 42.31% | 40.88% | 39.5% | 38.17% | 36.87% | 35.63% | 34.59% | 33.58% | 32.6% | 31.65% | 30.73% | 29.84% | 28.97% | 28.12% | 27.31% | 26.51% | 25.74% | 24.99% | 24.26% | 23.55% | 22.87% | 22.2% | 21.56% | 20.93% | 20.32%
| Discount factor (Safety) | =1/[(1+HDR)^n] | % | 100% | 98.52% | 97.07% | 95.63% | 94.22% | 92.83% | 91.45% | 90.1% | 88.77% | 87.46% | 86.17% | 84.89% | 83.64% | 82.4% | 81.18% | 79.99% | 78.8% | 77.64% | 76.49% | 75.36% | 74.25% | 73.15% | 72.07% | 71% | 69.95% | 68.92% | 67.9% | 66.9% | 65.91% | 64.94% | 63.98% | 63.16% | 62.36% | 61.57% | 60.79% | 60.02% | 59.25% | 58.5% | 57.76% | 57.03% | 56.3% | 55.59% | 54.88% | 54.18% | 53.5% | 52.82% | 52.15% | 51.48% | 50.83% | 50.19%
Summary of discounted costs/benefits | Capex |  | £m | -5.1875 | -0.30337 | -0.27663 | -0.25168 | -0.22842 | -0.20675 | -0.18658 | -0.16782 | -0.1504 | -0.13423 | -0.11924 | -0.10536 | -0.092518 | -0.08066 | -0.069723 | -0.14569 | -0.061125 | -0.050815 | -0.04137 | -0.032735 | -0.024859 | -0.017692 | -0.011189 | -0.0053051 | 4.3538e-18 | 4.2065e-18 | 4.0643e-18 | 3.9268e-18 | 3.7941e-18 | 3.6658e-18 | -0.10326 | 3.4386e-18 | 3.3385e-18 | 3.2412e-18 | 3.1468e-18 | 3.0552e-18 | 2.9662e-18 | 2.8798e-18 | 2.7959e-18 | 2.7145e-18 | 2.6354e-18 | 2.5587e-18 | 2.4841e-18 | 2.4118e-18 | 2.3415e-18 | 2.2733e-18 | -0.088333 | 2.1428e-18 | 2.0804e-18 | 2.0198e-18
| Opex |  | £m | -0.006 | -0.00022415 | 0 | 0 | 0 | -0.0051529 | 0 | 0 | 0 | 0 | -0.0044254 | 0 | -0.0042137 | 0 | -0.0040122 | 0 | -0.0038204 | 0 | 0 | 0 | 0 | -0.003281 | 0 | 0 | 0 | 0 | -0.0028178 | 0 | -0.002683 | 0 | -0.0025547 | 0 | 0 | 0 | 0 | -0.0022478 | 0 | 0 | 0 | 0 | -0.0019777 | 0 | -0.0019015 | 0 | -0.0018282 | 0 | -0.0017577 | 0 | 0 | 0
| Pass Through Costs |  | £m | 0 | 0 | 0 | 0 | 0 | 0 | 0 | 0 | 0 | 0 | 0 | 0 | 0 | 0 | 0 | 0 | 0 | 0 | 0 | 0 | 0 | 0 | 0 | 0 | 0 | 0 | 0 | 0 | 0 | 0 | 0 | 0 | 0 | 0 | 0 | 0 | 0 | 0 | 0 | 0 | 0 | 0 | 0 | 0 | 0 | 0 | 0 | 0 | 0 | 0
| Environmental - central CO2 cost |  | £m | 0 | 0 | 0 | 0 | 0 | 0 | 0 | 0 | 0 | 0 | 0 | 0 | 0 | 0 | 0 | 0 | 0 | 0 | 0 | 0 | 0 | 0 | 0 | 0 | 0 | 0 | 0 | 0 | 0 | 0 | 0 | 0 | 0 | 0 | 0 | 0 | 0 | 0 | 0 | 0 | 0 | 0 | 0 | 0 | 0 | 0 | 0 | 0 | 0 | 0
| Environmental - low CO2 cost |  | £m | 0 | 0 | 0 | 0 | 0 | 0 | 0 | 0 | 0 | 0 | 0 | 0 | 0 | 0 | 0 | 0 | 0 | 0 | 0 | 0 | 0 | 0 | 0 | 0 | 0 | 0 | 0 | 0 | 0 | 0 | 0 | 0 | 0 | 0 | 0 | 0 | 0 | 0 | 0 | 0 | 0 | 0 | 0 | 0 | 0 | 0 | 0 | 0 | 0 | 0
| Environmental - high CO2 cost |  | £m | 0 | 0 | 0 | 0 | 0 | 0 | 0 | 0 | 0 | 0 | 0 | 0 | 0 | 0 | 0 | 0 | 0 | 0 | 0 | 0 | 0 | 0 | 0 | 0 | 0 | 0 | 0 | 0 | 0 | 0 | 0 | 0 | 0 | 0 | 0 | 0 | 0 | 0 | 0 | 0 | 0 | 0 | 0 | 0 | 0 | 0 | 0 | 0 | 0 | 0
| Safety |  | £m | 0 | 0 | 0 | 0 | 0 | 0 | 0 | 0 | 0 | 0 | 0 | 0 | 0 | 0 | 0 | 0 | 0 | 0 | 0 | 0 | 0 | 0 | 0 | 0 | 0 | 0 | 0 | 0 | 0 | 0 | 0 | 0 | 0 | 0 | 0 | 0 | 0 | 0 | 0 | 0 | 0 | 0 | 0 | 0 | 0 | 0 | 0 | 0 | 0 | 0
| Financial |  | £m | -7.2334 | -6.9888 | -7.0225 | -7.0564 | -7.0905 | -7.1248 | -7.1592 | -7.1938 | -7.2285 | -7.2635 | -7.2986 | -7.3338 | -7.3692 | -7.4048 | -7.4406 | -4.3175 | -4.9641 | -5.7075 | -6.5623 | -7.545 | -8.675 | -9.9741 | -11.4678 | -13.1852 | -15.1598 | -17.4302 | -20.0405 | -23.0417 | -26.4924 | -30.4599 | -2.5771 | -2.9774 | -3.4399 | -3.9743 | -4.5917 | -5.3049 | -6.129 | -7.0811 | -8.181 | -9.4519 | -10.9201 | -12.6164 | -14.5763 | -16.8406 | -19.4566 | -22.479 | -1.606 | -1.8554 | -2.1437 | -2.4766
| Other |  | £m | 0 | 0 | 0 | 0 | 0 | 0 | 0 | 0 | 0 | 0 | 0 | 0 | 0 | 0 | 0 | 0 | 0 | 0 | 0 | 0 | 0 | 0 | 0 | 0 | 0 | 0 | 0 | 0 | 0 | 0 | 0 | 0 | 0 | 0 | 0 | 0 | 0 | 0 | 0 | 0 | 0 | 0 | 0 | 0 | 0 | 0 | 0 | 0 | 0 | 0
Annual Total | Total - central carbon cost |  | £m | -12.4269 | -7.2924 | -7.2992 | -7.3081 | -7.319 | -7.3367 | -7.3458 | -7.3616 | -7.3789 | -7.3977 | -7.4222 | -7.4392 | -7.466 | -7.4855 | -7.5144 | -4.4632 | -5.0291 | -5.7583 | -6.6037 | -7.5778 | -8.6998 | -9.9951 | -11.479 | -13.1905 | -15.1598 | -17.4302 | -20.0433 | -23.0417 | -26.4951 | -30.4599 | -2.6829 | -2.9774 | -3.4399 | -3.9743 | -4.5917 | -5.3072 | -6.129 | -7.0811 | -8.181 | -9.4519 | -10.9221 | -12.6164 | -14.5782 | -16.8406 | -19.4584 | -22.479 | -1.696 | -1.8554 | -2.1437 | -2.4766
| Total - low carbon cost |  | £m | -12.4269 | -7.2924 | -7.2992 | -7.3081 | -7.319 | -7.3367 | -7.3458 | -7.3616 | -7.3789 | -7.3977 | -7.4222 | -7.4392 | -7.466 | -7.4855 | -7.5144 | -4.4632 | -5.0291 | -5.7583 | -6.6037 | -7.5778 | -8.6998 | -9.9951 | -11.479 | -13.1905 | -15.1598 | -17.4302 | -20.0433 | -23.0417 | -26.4951 | -30.4599 | -2.6829 | -2.9774 | -3.4399 | -3.9743 | -4.5917 | -5.3072 | -6.129 | -7.0811 | -8.181 | -9.4519 | -10.9221 | -12.6164 | -14.5782 | -16.8406 | -19.4584 | -22.479 | -1.696 | -1.8554 | -2.1437 | -2.4766
| Total - high carbon cost |  | £m | -12.4269 | -7.2924 | -7.2992 | -7.3081 | -7.319 | -7.3367 | -7.3458 | -7.3616 | -7.3789 | -7.3977 | -7.4222 | -7.4392 | -7.466 | -7.4855 | -7.5144 | -4.4632 | -5.0291 | -5.7583 | -6.6037 | -7.5778 | -8.6998 | -9.9951 | -11.479 | -13.1905 | -15.1598 | -17.4302 | -20.0433 | -23.0417 | -26.4951 | -30.4599 | -2.6829 | -2.9774 | -3.4399 | -3.9743 | -4.5917 | -5.3072 | -6.129 | -7.0811 | -8.181 | -9.4519 | -10.9221 | -12.6164 | -14.5782 | -16.8406 | -19.4584 | -22.479 | -1.696 | -1.8554 | -2.1437 | -2.4766
Net Present Value | NPV - central carbon cost |  | £m | -12.4269 | -19.7192 | -27.0184 | -34.3265 | -41.6455 | -48.9822 | -56.328 | -63.6896 | -71.0685 | -78.4662 | -85.8884 | -93.3276 | -100.7936 | -108.2791 | -115.7935 | -120.2567 | -125.2857 | -131.0441 | -137.6477 | -145.2255 | -153.9254 | -163.9205 | -175.3995 | -188.59 | -203.7499 | -221.18 | -241.2233 | -264.265 | -290.7601 | -321.22 | -323.9029 | -326.8803 | -330.3202 | -334.2945 | -338.8862 | -344.1933 | -350.3223 | -357.4034 | -365.5844 | -375.0363 | -385.9584 | -398.5748 | -413.153 | -429.9936 | -449.452 | -471.9309 | -473.627 | -475.4824 | -477.626 | -480.1027
| NPV - low carbon cost |  | £m | -12.4269 | -19.7192 | -27.0184 | -34.3265 | -41.6455 | -48.9822 | -56.328 | -63.6896 | -71.0685 | -78.4662 | -85.8884 | -93.3276 | -100.7936 | -108.2791 | -115.7935 | -120.2567 | -125.2857 | -131.0441 | -137.6477 | -145.2255 | -153.9254 | -163.9205 | -175.3995 | -188.59 | -203.7499 | -221.18 | -241.2233 | -264.265 | -290.7601 | -321.22 | -323.9029 | -326.8803 | -330.3202 | -334.2945 | -338.8862 | -344.1933 | -350.3223 | -357.4034 | -365.5844 | -375.0363 | -385.9584 | -398.5748 | -413.153 | -429.9936 | -449.452 | -471.9309 | -473.627 | -475.4824 | -477.626 | -480.1027
| NPV - high carbon cost |  | £m | -12.4269 | -19.7192 | -27.0184 | -34.3265 | -41.6455 | -48.9822 | -56.328 | -63.6896 | -71.0685 | -78.4662 | -85.8884 | -93.3276 | -100.7936 | -108.2791 | -115.7935 | -120.2567 | -125.2857 | -131.0441 | -137.6477 | -145.2255 | -153.9254 | -163.9205 | -175.3995 | -188.59 | -203.7499 | -221.18 | -241.2233 | -264.265 | -290.7601 | -321.22 | -323.9029 | -326.8803 | -330.3202 | -334.2945 | -338.8862 | -344.1933 | -350.3223 | -357.4034 | -365.5844 | -375.0363 | -385.9584 | -398.5748 | -413.153 | -429.9936 | -449.452 | -471.9309 | -473.627 | -475.4824 | -477.626 | -480.1027
Comparison to baseline
|  |  |  | 2027 | 2028 | 2029 | 2030 | 2031 | 2032 | 2033 | 2034 | 2035 | 2036 | 2037 | 2038 | 2039 | 2040 | 2041 | 2042 | 2043 | 2044 | 2045 | 2046 | 2047 | 2048 | 2049 | 2050 | 2051 | 2052 | 2053 | 2054 | 2055 | 2056 | 2057 | 2058 | 2059 | 2060 | 2061 | 2062 | 2063 | 2064 | 2065 | 2066 | 2067 | 2068 | 2069 | 2070 | 2071 | 2072 | 2073 | 2074 | 2075 | 2076
Summary of discounted costs/benefits | Capex |  | £m | -5.1875 | -0.30337 | -0.27663 | -0.25168 | -0.22842 | -0.20675 | -0.18658 | -0.16782 | -0.1504 | -0.13423 | -0.11924 | -0.10536 | -0.092518 | -0.08066 | -0.069723 | -0.14569 | -0.061125 | -0.050815 | -0.04137 | -0.032735 | -0.024859 | -0.017692 | -0.011189 | -0.0053051 | 4.3538e-18 | 4.2065e-18 | 4.0643e-18 | 3.9268e-18 | 3.7941e-18 | 3.6658e-18 | -0.10326 | 3.4386e-18 | 3.3385e-18 | 3.2412e-18 | 3.1468e-18 | 3.0552e-18 | 2.9662e-18 | 2.8798e-18 | 2.7959e-18 | 2.7145e-18 | 2.6354e-18 | 2.5587e-18 | 2.4841e-18 | 2.4118e-18 | 2.3415e-18 | 2.2733e-18 | -0.088333 | 2.1428e-18 | 2.0804e-18 | 2.0198e-18
| Opex |  | £m | 0 | 0.0056889 | 0.0058273 | 0.0057429 | 0.0056597 | 0.00042476 | 0.0054968 | 0.0054171 | 0.0053386 | 0.0052613 | 0.00075965 | 0.0051099 | 0.00082207 | 0.0049628 | 0.00087866 | 0.00482 | 0.00092978 | 0.0046813 | 0.0046135 | 0.0045466 | 0.0044807 | 0.0011348 | 0.0043518 | 0.0042887 | 0.0042266 | 0.0041653 | 0.0012872 | 0.0040454 | 0.0013038 | 0.003929 | 0.0013174 | 0.0038345 | 0.0037973 | 0.0037604 | 0.0037239 | 0.0014399 | 0.0036519 | 0.0036165 | 0.0035814 | 0.0035466 | 0.0015344 | 0.0034781 | 0.0015428 | 0.0034109 | 0.0015496 | 0.003345 | 0.0015548 | 0.0032803 | 0.0032485 | 0.0032169
| Pass Through Costs |  | £m | 0 | 0 | 0 | 0 | 0 | 0 | 0 | 0 | 0 | 0 | 0 | 0 | 0 | 0 | 0 | 0 | 0 | 0 | 0 | 0 | 0 | 0 | 0 | 0 | 0 | 0 | 0 | 0 | 0 | 0 | 0 | 0 | 0 | 0 | 0 | 0 | 0 | 0 | 0 | 0 | 0 | 0 | 0 | 0 | 0 | 0 | 0 | 0 | 0 | 0
| Environmental - central CO2 cost |  | £m | 0 | 0 | 0 | 0 | 0 | 0 | 0 | 0 | 0 | 0 | 0 | 0 | 0 | 0 | 0 | 0 | 0 | 0 | 0 | 0 | 0 | 0 | 0 | 0 | 0 | 0 | 0 | 0 | 0 | 0 | 0 | 0 | 0 | 0 | 0 | 0 | 0 | 0 | 0 | 0 | 0 | 0 | 0 | 0 | 0 | 0 | 0 | 0 | 0 | 0
| Environmental - low CO2 cost |  | £m | 0 | 0 | 0 | 0 | 0 | 0 | 0 | 0 | 0 | 0 | 0 | 0 | 0 | 0 | 0 | 0 | 0 | 0 | 0 | 0 | 0 | 0 | 0 | 0 | 0 | 0 | 0 | 0 | 0 | 0 | 0 | 0 | 0 | 0 | 0 | 0 | 0 | 0 | 0 | 0 | 0 | 0 | 0 | 0 | 0 | 0 | 0 | 0 | 0 | 0
| Environmental - high CO2 cost |  | £m | 0 | 0 | 0 | 0 | 0 | 0 | 0 | 0 | 0 | 0 | 0 | 0 | 0 | 0 | 0 | 0 | 0 | 0 | 0 | 0 | 0 | 0 | 0 | 0 | 0 | 0 | 0 | 0 | 0 | 0 | 0 | 0 | 0 | 0 | 0 | 0 | 0 | 0 | 0 | 0 | 0 | 0 | 0 | 0 | 0 | 0 | 0 | 0 | 0 | 0
| Safety |  | £m | 0 | 0 | 0 | 0 | 0 | 0 | 0 | 0 | 0 | 0 | 0 | 0 | 0 | 0 | 0 | 0 | 0 | 0 | 0 | 0 | 0 | 0 | 0 | 0 | 0 | 0 | 0 | 0 | 0 | 0 | 0 | 0 | 0 | 0 | 0 | 0 | 0 | 0 | 0 | 0 | 0 | 0 | 0 | 0 | 0 | 0 | 0 | 0 | 0 | 0
| Financial |  |  | 0 | 0.13978 | 0.002701 | -0.13304 | -0.26747 | -0.40061 | -0.53248 | -0.6631 | -0.7925 | -0.9207 | -1.0477 | -1.1736 | -1.2983 | -1.4219 | -1.5443 | 1.4933 | 0.7625 | -0.063917 | -1.0005 | -2.0638 | -3.2732 | -4.6506 | -6.2215 | -8.0149 | -10.0645 | -12.4086 | -15.0917 | -18.1647 | -21.686 | -25.7232 | 2.091 | 1.6453 | 1.1379 | 0.55911 | -0.10227 | -0.85912 | -1.7263 | -2.7212 | -3.8635 | -5.1762 | -6.686 | -8.4234 | -10.424 | -12.7286 | -15.3845 | -18.4464 | 2.3874 | 2.0992 | 1.7726 | 1.4016
| Other |  | £m | 0 | 0 | 0 | 0 | 0 | 0 | 0 | 0 | 0 | 0 | 0 | 0 | 0 | 0 | 0 | 0 | 0 | 0 | 0 | 0 | 0 | 0 | 0 | 0 | 0 | 0 | 0 | 0 | 0 | 0 | 0 | 0 | 0 | 0 | 0 | 0 | 0 | 0 | 0 | 0 | 0 | 0 | 0 | 0 | 0 | 0 | 0 | 0 | 0 | 0
Annual Total | Total - central carbon cost |  | £m | -5.1875 | -0.15791 | -0.2681 | -0.37898 | -0.49023 | -0.60693 | -0.71356 | -0.82551 | -0.93756 | -1.0497 | -1.1662 | -1.2738 | -1.39 | -1.4976 | -1.6132 | 1.3524 | 0.7023 | -0.11005 | -1.0372 | -2.092 | -3.2936 | -4.6672 | -6.2283 | -8.016 | -10.0602 | -12.4045 | -15.0904 | -18.1606 | -21.6847 | -25.7192 | 1.989 | 1.6491 | 1.1417 | 0.56287 | -0.098542 | -0.85768 | -1.7227 | -2.7175 | -3.8599 | -5.1727 | -6.6845 | -8.4199 | -10.4224 | -12.7251 | -15.3829 | -18.4431 | 2.3007 | 2.1025 | 1.7758 | 1.4048
| Total - low carbon cost |  | £m | -5.1875 | -0.15791 | -0.2681 | -0.37898 | -0.49023 | -0.60693 | -0.71356 | -0.82551 | -0.93756 | -1.0497 | -1.1662 | -1.2738 | -1.39 | -1.4976 | -1.6132 | 1.3524 | 0.7023 | -0.11005 | -1.0372 | -2.092 | -3.2936 | -4.6672 | -6.2283 | -8.016 | -10.0602 | -12.4045 | -15.0904 | -18.1606 | -21.6847 | -25.7192 | 1.989 | 1.6491 | 1.1417 | 0.56287 | -0.098542 | -0.85768 | -1.7227 | -2.7175 | -3.8599 | -5.1727 | -6.6845 | -8.4199 | -10.4224 | -12.7251 | -15.3829 | -18.4431 | 2.3007 | 2.1025 | 1.7758 | 1.4048
| Total - high carbon cost |  | £m | -5.1875 | -0.15791 | -0.2681 | -0.37898 | -0.49023 | -0.60693 | -0.71356 | -0.82551 | -0.93756 | -1.0497 | -1.1662 | -1.2738 | -1.39 | -1.4976 | -1.6132 | 1.3524 | 0.7023 | -0.11005 | -1.0372 | -2.092 | -3.2936 | -4.6672 | -6.2283 | -8.016 | -10.0602 | -12.4045 | -15.0904 | -18.1606 | -21.6847 | -25.7192 | 1.989 | 1.6491 | 1.1417 | 0.56287 | -0.098542 | -0.85768 | -1.7227 | -2.7175 | -3.8599 | -5.1727 | -6.6845 | -8.4199 | -10.4224 | -12.7251 | -15.3829 | -18.4431 | 2.3007 | 2.1025 | 1.7758 | 1.4048
Net Present Value | Total - central carbon cost |  | £m | -5.1875 | -5.3454 | -5.6135 | -5.9925 | -6.4827 | -7.0897 | -7.8032 | -8.6287 | -9.5663 | -10.616 | -11.7821 | -13.056 | -14.4459 | -15.9435 | -17.5567 | -16.2042 | -15.5019 | -15.612 | -16.6492 | -18.7412 | -22.0348 | -26.702 | -32.9303 | -40.9463 | -51.0065 | -63.411 | -78.5014 | -96.662 | -118.3468 | -144.066 | -142.077 | -140.4279 | -139.2861 | -138.7233 | -138.8218 | -139.6795 | -141.4022 | -144.1197 | -147.9796 | -153.1523 | -159.8367 | -168.2567 | -178.6791 | -191.4043 | -206.7872 | -225.2303 | -222.9296 | -220.8271 | -219.0513 | -217.6465
| Total - low carbon cost |  | £m | -5.1875 | -5.3454 | -5.6135 | -5.9925 | -6.4827 | -7.0897 | -7.8032 | -8.6287 | -9.5663 | -10.616 | -11.7821 | -13.056 | -14.4459 | -15.9435 | -17.5567 | -16.2042 | -15.5019 | -15.612 | -16.6492 | -18.7412 | -22.0348 | -26.702 | -32.9303 | -40.9463 | -51.0065 | -63.411 | -78.5014 | -96.662 | -118.3468 | -144.066 | -142.077 | -140.4279 | -139.2861 | -138.7233 | -138.8218 | -139.6795 | -141.4022 | -144.1197 | -147.9796 | -153.1523 | -159.8367 | -168.2567 | -178.6791 | -191.4043 | -206.7872 | -225.2303 | -222.9296 | -220.8271 | -219.0513 | -217.6465
| Total - high carbon cost |  | £m | -5.1875 | -5.3454 | -5.6135 | -5.9925 | -6.4827 | -7.0897 | -7.8032 | -8.6287 | -9.5663 | -10.616 | -11.7821 | -13.056 | -14.4459 | -15.9435 | -17.5567 | -16.2042 | -15.5019 | -15.612 | -16.6492 | -18.7412 | -22.0348 | -26.702 | -32.9303 | -40.9463 | -51.0065 | -63.411 | -78.5014 | -96.662 | -118.3468 | -144.066 | -142.077 | -140.4279 | -139.2861 | -138.7233 | -138.8218 | -139.6795 | -141.4022 | -144.1197 | -147.9796 | -153.1523 | -159.8367 | -168.2567 | -178.6791 | -191.4043 | -206.7872 | -225.2303 | -222.9296 | -220.8271 | -219.0513 | -217.6465
|  |  |  | 2027 | 2028 | 2029 | 2030 | 2031 | 2032 | 2033 | 2034 | 2035 | 2036 | 2037 | 2038 | 2039 | 2040 | 2041 | 2042 | 2043 | 2044 | 2045 | 2046 | 2047 | 2048 | 2049 | 2050 | 2051 | 2052 | 2053 | 2054 | 2055 | 2056 | 2057 | 2058 | 2059 | 2060 | 2061 | 2062 | 2063 | 2064 | 2065 | 2066 | 2067 | 2068 | 2069 | 2070 | 2071 | 2072 | 2073 | 2074 | 2075 | 2076
| Monetised risk - memo line |  | £m
Note on B10: Ofgem: Enter as year (eg 2027)
Note on C158: Duncan Innes:GT/GD
Note on C161: Duncan Innes: All sectors
Note on C162: Duncan Innes: All sectors
Note on B229: Ofgem: This line records the total monetised risk of the modelled scenario. It acts as a cross-reference between the CBA and NARM BPDTs and should not directly link to any formulas in the CBA analysis above.

## Option_3 Workings
Additional cost/benefit explanations
Please provide a short explanation of any additional cost/benefit lines that have been completed in addition to the pre-populated ones. This should include both a description of the nature of the cost/benefit, and an explanation of how the value was calculated, citing appropriate sources (eg for relevant global warming potentials). If an explanation has been provided within the EJP, then simply provide a reference to the relevant page number.
OC Inspection cost | 232 | A day's direct NGN cost (£232 based on 2023 CBA) every 5 years initially post installation as per policy/procedure. Then every 2 once condition deteriorates.
Assumptions - Loss of Supply - OPTION 3 | Option 3
Total Risk Formula used for the additional Loss of Supply
| Post investment PoF | 0.75% |  | variable input (1 in 133 years)
| PoC | 100% |  | fixed input - all incidents on high pressure pipelines would result in a LoS event
| No. of customers | 107161 |  | confirmed number of customers as per latest 1:20 LTS models.
| Cost per property | 300 |  | NGN calculated network LoS metric
| No. of assets | 1 |  | no. of proposed diversions
| Duration of incident (days) | 30 |  | variable input (expertly ellicited minimum time period required to install temporary high pressure bypass and restore supply to 100,000+ customers)
| Baseline Total Risk (£m) | -7.2334
Once the overcrossing is in place, there is still a chance of failure due to the nature of exposed pipework - 1% is consistent with the assumptions applied on Overcrossings. Inspections are due every 5 years and then every 2 as the overcrossing deteriorates. Interventions are required depending on condition, but for the purposes of this analysis, it is assumed that a refurbishment based on the current average cost and 2% inflatory annual uplift would be needed every 15 years.
|  | ¹First 15 years | ²Thereafter | 2027 | 2028 | 2029 | 2030 | 2031 | 2032 | 2033 | 2034 | 2035 | 2036 | 2037 | 2038 | 2039 | 2040 | 2041 | 2042 | 2043 | 2044 | 2045 | 2046 | 2047 | 2048 | 2049 | 2050 | 2051 | 2052 | 2053 | 2054 | 2055 | 2056 | 2057 | 2058 | 2059 | 2060 | 2061 | 2062 | 2063 | 2064 | 2065 | 2066 | 2067 | 2068 | 2069 | 2070 | 2071 | 2072 | 2073 | 2074 | 2075 | 2076
| PoF Deterioation per year | 4% | 19% | 0.75% | 0.75% | 0.78% | 0.8112% | 0.8436% | 0.8774% | 0.9125% | 0.949% | 0.9869% | 1.026% | 1.067% | 1.11% | 1.155% | 1.201% | 1.249% | 0.75% | 0.8925% | 1.062% | 1.264% | 1.504% | 1.79% | 2.13% | 2.534% | 3.016% | 3.589% | 4.271% | 5.083% | 6.048% | 7.197% | 8.565% | 0.75% | 0.8925% | 1.062% | 1.264% | 1.504% | 1.79% | 2.13% | 2.534% | 3.016% | 3.589% | 4.271% | 5.083% | 6.048% | 7.197% | 8.565% | 10.19% | 0.75% | 0.8925% | 1.062% | 1.264%
| Inspection frequency (+2% annual inflation) | 2% |  | 2027: 6000; 2028: 232; 2029: 0; 2030: 0; 2031: 0; 2032: 6120; 2033: 0; 2034: 0; 2035: 0; 2036: 0; 2037: 6242.4; 2038: 0; 2039: 6367.248; 2040: 0; 2041: 6494.593; 2043: 6624.4848; 2048: 6756.9745; 2053: 6892.114; 2055: 7029.9563; 2057: 7170.5554; 2062: 7313.9665; 2067: 7460.2459; 2069: 7609.4508; 2071: 7761.6398; 2073: 7916.8726
| Refurb | Assumed after 15 years. Current average cost for river crossing refurb is £160k. 2% annual uplift applied, by 2042 this is expected to be approx £215k |  | 0 | 0 | 0 | 0 | 0 | 0 | 0 | 0 | 0 | 0 | 0 | 0 | 0 | 0 | 0 | 215338.9341 | 0 | 0 | 0 | 0 | 0 | 0 | 0 | 0 | 0 | 0 | 0 | 0 | 0 | 0 | 289817.8535 | 0 | 0 | 0 | 0 | 0 | 0 | 0 | 0 | 0 | 0 | 0 | 0 | 0 | 0 | 0 | 397857.8063 | 0 | 0 | 0
| Diversion |  |  | 2027: 7700000
| Scaffolding cost |  |  | 2027: 50000
| Refurb - annual inflation applied | 2% |  | 160000 | 163200 | 166464 | 169793.28 | 173189.1456 | 176652.9285 | 180185.9871 | 183789.7068 | 187465.501 | 191214.811 | 195039.1072 | 198939.8893 | 202918.6871 | 206977.0609 | 211116.6021 | 215338.9341 | 219645.7128 | 224038.6271 | 228519.3996 | 233089.7876 | 237751.5834 | 242506.615 | 247356.7473 | 252303.8823 | 257349.9599 | 262496.9591 | 267746.8983 | 273101.8363 | 278563.873 | 284135.1504 | 289817.8535 | 295614.2105 | 301526.4947 | 307557.0246 | 313708.1651 | 319982.3284 | 326381.975 | 332909.6145 | 339567.8068 | 346359.1629 | 353286.3462 | 360352.0731 | 367559.1146 | 374910.2969 | 382408.5028 | 390056.6728 | 397857.8063 | 405814.9624 | 413931.2617 | 422209.8869
Long term cost/benefit assumptions
Please briefly summarise the assumptions you have used to calculate long-term (ie beyond the duration of the RIIO3 price control) costs and other inputs (eg "Opex assumed to increase at 1%/year based on historic trends"). In most cases we would expect these to be the same across the baseline and different options, but where this is not the case additional tabs can be completed as necessary. If detailed descriptions are required (eg to explain assumptions around whole life costs of assets) these should be included as part of the EJP
Capex | Not modelled in beyond RIIO-GD4 as proposals cover RIIO-GD3 only.
Opex | As per above
Leakage | N/A
Fatality risk | N/A
Non-Fatality risk | N/A
Cost cross-referencing
If there is any explanation required on how the cost data set out in the EJP totals to the lines in the CBA, please provide it here.
Costs in CBA reflected in sections 8 and 9 of EJP.
Note on C28: [Threaded comment] Your version of Excel allows you to read this threaded comment; however, any edits to it will get removed if the file is opened in a newer version of Excel. Learn more: https://go.microsoft.com/fwlink/?linkid=870924 Comment: Condition 1 crossings
Note on D28: [Threaded comment] Your version of Excel allows you to read this threaded comment; however, any edits to it will get removed if the file is opened in a newer version of Excel. Learn more: https://go.microsoft.com/fwlink/?linkid=870924 Comment: Average of cond 2-5 crossings
Note on T28: [Threaded comment] Your version of Excel allows you to read this threaded comment; however, any edits to it will get removed if the file is opened in a newer version of Excel. Learn more: https://go.microsoft.com/fwlink/?linkid=870924 Comment: Re-set to condition 1 post refurb.
Note on AI28: [Threaded comment] Your version of Excel allows you to read this threaded comment; however, any edits to it will get removed if the file is opened in a newer version of Excel. Learn more: https://go.microsoft.com/fwlink/?linkid=870924 Comment: Re-set to condition 1 post refurb.
Note on AY28: [Threaded comment] Your version of Excel allows you to read this threaded comment; however, any edits to it will get removed if the file is opened in a newer version of Excel. Learn more: https://go.microsoft.com/fwlink/?linkid=870924 Comment: Re-set to condition 1 post refurb.

## Option_4
Summary | [7 empty] | Text Descriptions
[8 empty] | Option Description - this should allow us to quickly recognise the option being assessed (based on descriptions in the EJP and other documents) and distinguish it both from other investment areas and from other options. If appropriate, please provide sitemaps, photos or any other documents that will help with this identification (likely to be relevant for major projects rather than asset classes) | [6 empty] | Stakeholder Support Summary - please provide a synopsis which details the feedback from stakeholder group(s)
Option Name | Divert pipeline - overcrossing on new pipe bridge |  |  | Date Undertaken: | 2024-12-06
Scheme Reference ID | A22.n.NGN | [6 empty] | Divert a small section of the pipeline and install above ground, along with a purpose built pipeline bridge to support the new pipeline. | [6 empty] | The Environment Agency and Natural England were the biggest contributors to the rejection of this option. In order to protect this area of national importance as well as to ensure that there is as little interference with the natural flow of the river as possible, short-term solutions have been deemed unsuitable. Furthermore, different priorities between national, local and customer stakeholders highlight tensions between short- and long-term goals and the dynamics NGN must manage throughout RIIO-GD3. Customers (especially older, low income, and digitally excluded customers) value energy affordability above all other priorities. Conversely, future customers prioritise helping the region to meet climate change targets (and not leaving anyone behind). Local stakeholders generally share this long-term view; Furthermore, national groups say they will judge our performance by how resilient the business is. As customers are satisfied with the performance and availability of our services, they prefer us to maintain service levels at levels similar to today and asked for us to reduce future risk with targeted investments to enhance removal, reduction, resistance and recovery strategies. (This is not delivered under this option) To balance stakeholders' priorities, we will maintain our position as the most efficient gas distribution operator, while investing in delivering continuous performance improvement. We will achieve this through targeted investment in low-regret innovation, enhanced stakeholder engagement, whole systems collaboration, data and digitalisation.
Expenditure Type | Capex |  |  | Authorised By: | Dean Pearson
Preferred Option (Y/N) | N
Spend Area (Please include relevant RRP/BPDT Table Reference) | CV5.01
First year of expenditure outflow | 2027
Payback position at year | Central CO2 Cost - PV of costs & benefits (£m) | Central CO2 Cost - NPV relative to baseline (£m) | Low CO2 cost - PV of costs & benefits (£m) | Low CO2 cost - NPV relative to baseline (£m) | High CO2 cost - PV of costs & benefits (£m) | High CO2 cost - NPV relative to baseline (£m)
2035 | -71.4726 | -9.9704 | -71.4726 | -9.9704 | -71.4726 | -9.9704
2040 | -108.7141 | -16.3785 | -108.7141 | -16.3785 | -108.7141 | -16.3785
2045 | -138.0976 | -17.099 | -138.0976 | -17.099 | -138.0976 | -17.099
2050 | -189.0442 | -41.4005 | -189.0442 | -41.4005 | -189.0442 | -41.4005
2060 | -334.7487 | -139.1775 | -334.7487 | -139.1775 | -334.7487 | -139.1775
2070 | -430.4478 | -191.8585 | -430.4478 | -191.8585 | -430.4478 | -191.8585
Capitalisation rate | 33.7% | [6 empty] | Engineering Justification Summary - please provide a synopsis & share the document which articulates the full detailed explanation | [6 empty] | Company View - please provide a synopsis which details your view of how beneficial this option is.
[8 empty] | The Catton to Cummersdale pipeline, a critical 18-inch steel pipeline operating at 19 bar, is currently at risk due to exposure in the River Allen's riverbed and the eroding east bank. This vulnerability could lead to catastrophic failure, affecting over 100,000 customers and causing environmental damage. Expert consultants have determined that diverting the pipeline, estimated to cost £7.7 million, is the only effective long-term solution. This diversion will address the exposure issues and benefit the local environment by minimizing invasive interventions in the Site of Specific Scientific Interest (SSSI) and the North Pennines Area of Outstanding Natural Beauty (AONB). The pipeline's current protection measures are insufficient against the high-velocity watercourse, which can transport large boulders and wash away temporary protections, as occurred in 2019. Implementing this diversion is essential to prevent further damage and ensure a sustainable solution. | [6 empty] | This option is deemed more costly and complex, with additional expenses due to the need for a new pipe bridge and scaffolding. The environmental and engineering challenges and further complications associated with constructing a new structure make this option impractical. Furthermore, it is not in line with guidance in IGEM/TD1. Consequently, this approach is rejected in favor of less disruptive alternatives.
Expenditure Profile - Summary
| 2027 | 2028 | 2029 | 2030 | 2031 | Post RIIO3
| (£m) | (£m) | (£m) | (£m) | (£m) | (£m)
Capitalised costs | -8.2 | 0 | 0 | 0 | 0 | -0.90301
Non-capitalised costs | -0.006 | -0.000232 | 0 | 0 | 0 | -0.097761
| Asset Class | Unit | Comments
Output | LTS pipelines - piggable | 1 | Diversion
Financial Costs
Inputs
|  |  |  | RIIO3 |  |  |  |  | RIIO4 |  |  |  |  | RIIO5 |  |  |  |  | RIIO6 |  |  |  |  | RIIO7 |  |  |  |  | RIIO8 |  |  |  |  | RIIO9 |  |  |  |  | RIIO10 |  |  |  |  | RIIO11 |  |  |  |  | RIIO12
|  |  |  | 1 | 2 | 3 | 4 | 5 | 6 | 7 | 8 | 9 | 10 | 11 | 12 | 13 | 14 | 15 | 16 | 17 | 18 | 19 | 20 | 21 | 22 | 23 | 24 | 25 | 26 | 27 | 28 | 29 | 30 | 31 | 32 | 33 | 34 | 35 | 36 | 37 | 38 | 39 | 40 | 41 | 42 | 43 | 44 | 45 | 46 | 47 | 48 | 49 | 50
| Asset Class | Intervention type |  | 2027 | 2028 | 2029 | 2030 | 2031 | 2032 | 2033 | 2034 | 2035 | 2036 | 2037 | 2038 | 2039 | 2040 | 2041 | 2042 | 2043 | 2044 | 2045 | 2046 | 2047 | 2048 | 2049 | 2050 | 2051 | 2052 | 2053 | 2054 | 2055 | 2056 | 2057 | 2058 | 2059 | 2060 | 2061 | 2062 | 2063 | 2064 | 2065 | 2066 | 2067 | 2068 | 2069 | 2070 | 2071 | 2072 | 2073 | 2074 | 2075 | 2076
Capex/Repex | LTS pipelines - piggable | Replacement | £m | RIIO3 1 2027: -8.2
| LTS pipelines - piggable | Refurbishment - full | £m | 0 | 0 | 0 | 0 | 0 | 0 | 0 | 0 | 0 | 0 | 0 | 0 | 0 | 0 | 0 | -0.21534 | 0 | 0 | 0 | 0 | 0 | 0 | 0 | 0 | 0 | 0 | 0 | 0 | 0 | 0 | -0.28982 | 0 | 0 | 0 | 0 | 0 | 0 | 0 | 0 | 0 | 0 | 0 | 0 | 0 | 0 | 0 | -0.39786 | 0 | 0 | 0
£m
£m
£m
£m
£m
£m
£m
£m
| Total Capex | (1) | £m | -8.2 | 0 | 0 | 0 | 0 | 0 | 0 | 0 | 0 | 0 | 0 | 0 | 0 | 0 | 0 | -0.21534 | 0 | 0 | 0 | 0 | 0 | 0 | 0 | 0 | 0 | 0 | 0 | 0 | 0 | 0 | -0.28982 | 0 | 0 | 0 | 0 | 0 | 0 | 0 | 0 | 0 | 0 | 0 | 0 | 0 | 0 | 0 | -0.39786 | 0 | 0 | 0
Associated direct opex | Maintenance & repair | Inspections | £m | -0.006 | -0.000232 | 0 | 0 | 0 | -0.00612 | 0 | 0 | 0 | 0 | -0.0062424 | 0 | -0.0063672 | 0 | -0.0064946 | 0 | -0.0066245 | 0 | 0 | 0 | 0 | -0.006757 | 0 | 0 | 0 | 0 | -0.0068921 | 0 | -0.00703 | 0 | -0.0071706 | 0 | 0 | 0 | 0 | -0.007314 | 0 | 0 | 0 | 0 | -0.0074602 | 0 | -0.0076095 | 0 | -0.0077616 | 0 | -0.0079169 | 0 | 0 | 0
£m
£m
£m
£m
| Total Opex |  | £m | -0.006 | -0.000232 | 0 | 0 | 0 | -0.00612 | 0 | 0 | 0 | 0 | -0.0062424 | 0 | -0.0063672 | 0 | -0.0064946 | 0 | -0.0066245 | 0 | 0 | 0 | 0 | -0.006757 | 0 | 0 | 0 | 0 | -0.0068921 | 0 | -0.00703 | 0 | -0.0071706 | 0 | 0 | 0 | 0 | -0.007314 | 0 | 0 | 0 | 0 | -0.0074602 | 0 | -0.0076095 | 0 | -0.0077616 | 0 | -0.0079169 | 0 | 0 | 0
Pass through costs | Leakage |  | £m | 0 | 0 | 0 | 0 | 0 | 0 | 0 | 0 | 0 | 0 | 0 | 0 | 0 | 0 | 0 | 0 | 0 | 0 | 0 | 0 | 0 | 0 | 0 | 0 | 0 | 0 | 0 | 0 | 0 | 0 | 0 | 0 | 0 | 0 | 0 | 0 | 0 | 0 | 0 | 0 | 0 | 0 | 0 | 0 | 0 | 0 | 0 | 0 | 0 | 0
£m
| Total Pass Through Costs |  | £m | 0 | 0 | 0 | 0 | 0 | 0 | 0 | 0 | 0 | 0 | 0 | 0 | 0 | 0 | 0 | 0 | 0 | 0 | 0 | 0 | 0 | 0 | 0 | 0 | 0 | 0 | 0 | 0 | 0 | 0 | 0 | 0 | 0 | 0 | 0 | 0 | 0 | 0 | 0 | 0 | 0 | 0 | 0 | 0 | 0 | 0 | 0 | 0 | 0 | 0
Annual cost calculations |  |  |  | 2027 | 2028 | 2029 | 2030 | 2031 | 2032 | 2033 | 2034 | 2035 | 2036 | 2037 | 2038 | 2039 | 2040 | 2041 | 2042 | 2043 | 2044 | 2045 | 2046 | 2047 | 2048 | 2049 | 2050 | 2051 | 2052 | 2053 | 2054 | 2055 | 2056 | 2057 | 2058 | 2059 | 2060 | 2061 | 2062 | 2063 | 2064 | 2065 | 2066 | 2067 | 2068 | 2069 | 2070 | 2071 | 2072 | 2073 | 2074 | 2075 | 2076
| Capitalisation rates | (2) | % | 33.7% | 33.7% | 33.7% | 33.7% | 33.7% | 33.7% | 33.7% | 33.7% | 33.7% | 33.7% | 33.7% | 33.7% | 33.7% | 33.7% | 33.7% | 33.7% | 33.7% | 33.7% | 33.7% | 33.7% | 33.7% | 33.7% | 33.7% | 0% | 0% | 0% | 0% | 0% | 0% | 0% | 0% | 0% | 0% | 0% | 0% | 0% | 0% | 0% | 0% | 0% | 0% | 0% | 0% | 0% | 0% | 0% | 0% | 0% | 0% | 0%
| Capitalised investment | (3)=(1)x(2) | £m | -2.7634 | 0 | 0 | 0 | 0 | 0 | 0 | 0 | 0 | 0 | 0 | 0 | 0 | 0 | 0 | -0.072569 | 0 | 0 | 0 | 0 | 0 | 0 | 0 | 0 | 0 | 0 | 0 | 0 | 0 | 0 | 0 | 0 | 0 | 0 | 0 | 0 | 0 | 0 | 0 | 0 | 0 | 0 | 0 | 0 | 0 | 0 | 0 | 0 | 0 | 0
| Investment to be expensed | (4)=(1)-(3) | £m | -5.4366 | 0 | 0 | 0 | 0 | 0 | 0 | 0 | 0 | 0 | 0 | 0 | 0 | 0 | 0 | -0.14277 | 0 | 0 | 0 | 0 | 0 | 0 | 0 | 0 | 0 | 0 | 0 | 0 | 0 | 0 | -0.28982 | 0 | 0 | 0 | 0 | 0 | 0 | 0 | 0 | 0 | 0 | 0 | 0 | 0 | 0 | 0 | -0.39786 | 0 | 0 | 0
| 2027 Depreciation | (5)2027=(3)2027*Dep_ratet | £m |  | -0.23028 | -0.22027 | -0.21026 | -0.20025 | -0.19023 | -0.18022 | -0.17021 | -0.1602 | -0.15018 | -0.14017 | -0.13016 | -0.12015 | -0.11014 | -0.10012 | -0.090111 | -0.080099 | -0.070086 | -0.060074 | -0.050062 | -0.040049 | -0.030037 | -0.020025 | -0.010012 | 0 | 0 | 0 | 0 | 0 | 0 | 0 | 0 | 0 | 0 | 0 | 0 | 0 | 0 | 0 | 0 | 0 | 0 | 0 | 0 | 0 | 0 | 0 | 0 | 0 | 0
| 2028 Depreciation | (5)2028=(3)2028*Dep_ratet | £m |  |  | 0 | 0 | 0 | 0 | 0 | 0 | 0 | 0 | 0 | 0 | 0 | 0 | 0 | 0 | 0 | 0 | 0 | 0 | 0 | 0 | 0 | 0 | 0 | 0 | 0 | 0 | 0 | 0 | 0 | 0 | 0 | 0 | 0 | 0 | 0 | 0 | 0 | 0 | 0 | 0 | 0 | 0 | 0 | 0 | 0 | 0 | 0 | 0
| 2029 Depreciation | (5)2029=(3)2029*Dep_ratet | £m |  |  |  | 0 | 0 | 0 | 0 | 0 | 0 | 0 | 0 | 0 | 0 | 0 | 0 | 0 | 0 | 0 | 0 | 0 | 0 | 0 | 0 | 0 | 0 | 0 | 0 | 0 | 0 | 0 | 0 | 0 | 0 | 0 | 0 | 0 | 0 | 0 | 0 | 0 | 0 | 0 | 0 | 0 | 0 | 0 | 0 | 0 | 0 | 0
| 2030 Depreciation | (5)2030=(3)2030*Dep_ratet | £m |  |  |  |  | 0 | 0 | 0 | 0 | 0 | 0 | 0 | 0 | 0 | 0 | 0 | 0 | 0 | 0 | 0 | 0 | 0 | 0 | 0 | 0 | 0 | 0 | 0 | 0 | 0 | 0 | 0 | 0 | 0 | 0 | 0 | 0 | 0 | 0 | 0 | 0 | 0 | 0 | 0 | 0 | 0 | 0 | 0 | 0 | 0 | 0
| 2031 Depreciation | (5)2031=(3)2031*Dep_ratet | £m | [5 empty] | 0 | 0 | 0 | 0 | 0 | 0 | 0 | 0 | 0 | 0 | 0 | 0 | 0 | 0 | 0 | 0 | 0 | 0 | 0 | 0 | 0 | 0 | 0 | 0 | 0 | 0 | 0 | 0 | 0 | 0 | 0 | 0 | 0 | 0 | 0 | 0 | 0 | 0 | 0 | 0 | 0 | 0 | 0 | 0 | 0
| 2032 Depreciation | (5)2032=(3)2032*Dep_ratet | £m | [6 empty] | 0 | 0 | 0 | 0 | 0 | 0 | 0 | 0 | 0 | 0 | 0 | 0 | 0 | 0 | 0 | 0 | 0 | 0 | 0 | 0 | 0 | 0 | 0 | 0 | 0 | 0 | 0 | 0 | 0 | 0 | 0 | 0 | 0 | 0 | 0 | 0 | 0 | 0 | 0 | 0 | 0 | 0 | 0 | 0
| 2033 Depreciation | (5)2033=(3)2033*Dep_ratet | £m | [7 empty] | 0 | 0 | 0 | 0 | 0 | 0 | 0 | 0 | 0 | 0 | 0 | 0 | 0 | 0 | 0 | 0 | 0 | 0 | 0 | 0 | 0 | 0 | 0 | 0 | 0 | 0 | 0 | 0 | 0 | 0 | 0 | 0 | 0 | 0 | 0 | 0 | 0 | 0 | 0 | 0 | 0 | 0 | 0
| 2034 Depreciation | (5)2034=(3)2034*Dep_ratet | £m | [8 empty] | 0 | 0 | 0 | 0 | 0 | 0 | 0 | 0 | 0 | 0 | 0 | 0 | 0 | 0 | 0 | 0 | 0 | 0 | 0 | 0 | 0 | 0 | 0 | 0 | 0 | 0 | 0 | 0 | 0 | 0 | 0 | 0 | 0 | 0 | 0 | 0 | 0 | 0 | 0 | 0 | 0 | 0
| 2035 Depreciation | (5)2035=(3)2035*Dep_ratet | £m | [9 empty] | 0 | 0 | 0 | 0 | 0 | 0 | 0 | 0 | 0 | 0 | 0 | 0 | 0 | 0 | 0 | 0 | 0 | 0 | 0 | 0 | 0 | 0 | 0 | 0 | 0 | 0 | 0 | 0 | 0 | 0 | 0 | 0 | 0 | 0 | 0 | 0 | 0 | 0 | 0 | 0 | 0
| 2036 Depreciation | (5)2036=(3)2036*Dep_ratet | £m | [10 empty] | 0 | 0 | 0 | 0 | 0 | 0 | 0 | 0 | 0 | 0 | 0 | 0 | 0 | 0 | 0 | 0 | 0 | 0 | 0 | 0 | 0 | 0 | 0 | 0 | 0 | 0 | 0 | 0 | 0 | 0 | 0 | 0 | 0 | 0 | 0 | 0 | 0 | 0 | 0 | 0
| 2037 Depreciation | (5)2037=(3)2037*Dep_ratet | £m | [11 empty] | 0 | 0 | 0 | 0 | 0 | 0 | 0 | 0 | 0 | 0 | 0 | 0 | 0 | 0 | 0 | 0 | 0 | 0 | 0 | 0 | 0 | 0 | 0 | 0 | 0 | 0 | 0 | 0 | 0 | 0 | 0 | 0 | 0 | 0 | 0 | 0 | 0 | 0 | 0
| 2038 Depreciation | (5)2038=(3)2038*Dep_ratet | £m | [12 empty] | 0 | 0 | 0 | 0 | 0 | 0 | 0 | 0 | 0 | 0 | 0 | 0 | 0 | 0 | 0 | 0 | 0 | 0 | 0 | 0 | 0 | 0 | 0 | 0 | 0 | 0 | 0 | 0 | 0 | 0 | 0 | 0 | 0 | 0 | 0 | 0 | 0 | 0
| 2039 Depreciation | (5)2039=(3)2039*Dep_ratet | £m | [13 empty] | 0 | 0 | 0 | 0 | 0 | 0 | 0 | 0 | 0 | 0 | 0 | 0 | 0 | 0 | 0 | 0 | 0 | 0 | 0 | 0 | 0 | 0 | 0 | 0 | 0 | 0 | 0 | 0 | 0 | 0 | 0 | 0 | 0 | 0 | 0 | 0 | 0
| 2040 Depreciation | (5)2040=(3)2040*Dep_ratet | £m | [14 empty] | 0 | 0 | 0 | 0 | 0 | 0 | 0 | 0 | 0 | 0 | 0 | 0 | 0 | 0 | 0 | 0 | 0 | 0 | 0 | 0 | 0 | 0 | 0 | 0 | 0 | 0 | 0 | 0 | 0 | 0 | 0 | 0 | 0 | 0 | 0 | 0
| 2041 Depreciation | (5)2041=(3)2041*Dep_ratet | £m | [15 empty] | 0 | 0 | 0 | 0 | 0 | 0 | 0 | 0 | 0 | 0 | 0 | 0 | 0 | 0 | 0 | 0 | 0 | 0 | 0 | 0 | 0 | 0 | 0 | 0 | 0 | 0 | 0 | 0 | 0 | 0 | 0 | 0 | 0 | 0 | 0
| 2042 Depreciation | (5)2042=(3)2042*Dep_ratet | £m | [16 empty] | -0.016126 | -0.014111 | -0.012095 | -0.010079 | -0.0080632 | -0.0060474 | -0.0040316 | -0.0020158 | 0 | 0 | 0 | 0 | 0 | 0 | 0 | 0 | 0 | 0 | 0 | 0 | 0 | 0 | 0 | 0 | 0 | 0 | 0 | 0 | 0 | 0 | 0 | 0 | 0 | 0
| 2043 Depreciation | (5)2043=(3)2043*Dep_ratet | £m | [17 empty] | 0 | 0 | 0 | 0 | 0 | 0 | 0 | 0 | 0 | 0 | 0 | 0 | 0 | 0 | 0 | 0 | 0 | 0 | 0 | 0 | 0 | 0 | 0 | 0 | 0 | 0 | 0 | 0 | 0 | 0 | 0 | 0 | 0
| 2044 Depreciation | (5)2044=(3)2044*Dep_ratet | £m | [18 empty] | 0 | 0 | 0 | 0 | 0 | 0 | 0 | 0 | 0 | 0 | 0 | 0 | 0 | 0 | 0 | 0 | 0 | 0 | 0 | 0 | 0 | 0 | 0 | 0 | 0 | 0 | 0 | 0 | 0 | 0 | 0 | 0
| 2045 Depreciation | (5)2045=(3)2045*Dep_ratet | £m | [19 empty] | 0 | 0 | 0 | 0 | 0 | 0 | 0 | 0 | 0 | 0 | 0 | 0 | 0 | 0 | 0 | 0 | 0 | 0 | 0 | 0 | 0 | 0 | 0 | 0 | 0 | 0 | 0 | 0 | 0 | 0 | 0
| 2046 Depreciation | (5)2046=(3)2046*Dep_ratet | £m | [20 empty] | 0 | 0 | 0 | 0 | 0 | 0 | 0 | 0 | 0 | 0 | 0 | 0 | 0 | 0 | 0 | 0 | 0 | 0 | 0 | 0 | 0 | 0 | 0 | 0 | 0 | 0 | 0 | 0 | 0 | 0
| 2047 Depreciation | (5)2047=(3)2047*Dep_ratet | £m | 2048: 0; 2049: 0; 2050: 0; 2051: 0; 2052: 0; 2053: 0; 2054: 0; 2055: 0; 2056: 0; 2057: 0; 2058: 0; 2059: 0; 2060: 0; 2061: 0; 2062: 0; 2063: 0; 2064: 0; 2065: 0; 2066: 0; 2067: 0; 2068: 0; 2069: 0; 2070: 0; 2071: 0; 2072: 0; 2073: 0; 2074: 0; 2075: 0; 2076: 0
| 2048 Depreciation | (5)2048=(3)2048*Dep_ratet | £m | 2049: 0; 2050: 0; 2051: 0; 2052: 0; 2053: 0; 2054: 0; 2055: 0; 2056: 0; 2057: 0; 2058: 0; 2059: 0; 2060: 0; 2061: 0; 2062: 0; 2063: 0; 2064: 0; 2065: 0; 2066: 0; 2067: 0; 2068: 0; 2069: 0; 2070: 0; 2071: 0; 2072: 0; 2073: 0; 2074: 0; 2075: 0; 2076: 0
| 2049 Depreciation | (5)2049=(3)2049*Dep_ratet | £m | 2050: 0; 2051: 0; 2052: 0; 2053: 0; 2054: 0; 2055: 0; 2056: 0; 2057: 0; 2058: 0; 2059: 0; 2060: 0; 2061: 0; 2062: 0; 2063: 0; 2064: 0; 2065: 0; 2066: 0; 2067: 0; 2068: 0; 2069: 0; 2070: 0; 2071: 0; 2072: 0; 2073: 0; 2074: 0; 2075: 0; 2076: 0
| 2050 Depreciation | (5)2050=(3)2050*Dep_ratet | £m
| 2051 Depreciation | (5)2051=(3)2051*Dep_ratet | £m
| 2052 Depreciation | (5)2052=(3)2052*Dep_ratet | £m
| 2053 Depreciation | (5)2053=(3)2053*Dep_ratet | £m
| 2054 Depreciation | (5)2054=(3)2054*Dep_ratet | £m
| 2055 Depreciation | (5)2055=(3)2055*Dep_ratet | £m
| 2056 Depreciation | (5)2056=(3)2056*Dep_ratet | £m
| 2057 Depreciation | (5)2057=(3)2057*Dep_ratet | £m
| 2058 Depreciation | (5)2058=(3)2058*Dep_ratet | £m
| 2059 Depreciation | (5)2059=(3)2059*Dep_ratet | £m
| 2060 Depreciation | (5)2060=(3)2060*Dep_ratet | £m
| 2061 Depreciation | (5)2061=(3)2061*Dep_ratet | £m
| 2062 Depreciation | (5)2062=(3)2062*Dep_ratet | £m
| 2063 Depreciation | (5)2063=(3)2063*Dep_ratet | £m
| 2064 Depreciation | (5)2064=(3)2064*Dep_ratet | £m
| 2065 Depreciation | (5)2065=(3)2065*Dep_ratet | £m
| 2066 Depreciation | (5)2066=(3)2066*Dep_ratet | £m
| 2067 Depreciation | (5)2067=(3)2067*Dep_ratet | £m
| 2068 Depreciation | (5)2068=(3)2068*Dep_ratet | £m
| 2069 Depreciation | (5)2069=(3)2069*Dep_ratet | £m
| 2070 Depreciation | (5)2070=(3)2070*Dep_ratet | £m
| Depreciation | (5)=∑(5)t | £m | 0 | -0.23028 | -0.22027 | -0.21026 | -0.20025 | -0.19023 | -0.18022 | -0.17021 | -0.1602 | -0.15018 | -0.14017 | -0.13016 | -0.12015 | -0.11014 | -0.10012 | -0.090111 | -0.096225 | -0.084197 | -0.072169 | -0.060141 | -0.048113 | -0.036084 | -0.024056 | -0.012028 | 0 | 0 | 0 | 0 | 0 | 0 | 0 | 0 | 0 | 0 | 0 | 0 | 0 | 0 | 0 | 0 | 0 | 0 | 0 | 0 | 0 | 0 | 0 | 0 | 0 | 0
| Opening RAV balance | (6op)t=(6cl)t-1 | £m | 0 | -2.7634 | -2.5331 | -2.3128 | -2.1026 | -1.9023 | -1.7121 | -1.5319 | -1.3617 | -1.2015 | -1.0513 | -0.91112 | -0.78096 | -0.66081 | -0.55068 | -0.45055 | -0.43301 | -0.33679 | -0.25259 | -0.18042 | -0.12028 | -0.072169 | -0.036084 | -0.012028 | -5.2736e-16 | -5.2736e-16 | -5.2736e-16 | -5.2736e-16 | -5.2736e-16 | -5.2736e-16 | -5.2736e-16 | -5.2736e-16 | -5.2736e-16 | -5.2736e-16 | -5.2736e-16 | -5.2736e-16 | -5.2736e-16 | -5.2736e-16 | -5.2736e-16 | -5.2736e-16 | -5.2736e-16 | -5.2736e-16 | -5.2736e-16 | -5.2736e-16 | -5.2736e-16 | -5.2736e-16 | -5.2736e-16 | -5.2736e-16 | -5.2736e-16 | -5.2736e-16
| Discounted RAV balance | (6D)=(6cl)*(1/1+WACC)) | £m | -2.6592 | -2.4376 | -2.2256 | -2.0233 | -1.8306 | -1.6475 | -1.4741 | -1.3103 | -1.1562 | -1.0116 | -0.87675 | -0.7515 | -0.63589 | -0.52991 | -0.43356 | -0.41668 | -0.32408 | -0.24306 | -0.17362 | -0.11574 | -0.069446 | -0.034723 | -0.011574 | -5.0746e-16 | -5.0746e-16 | -5.0746e-16 | -5.0746e-16 | -5.0746e-16 | -5.0746e-16 | -5.0746e-16 | -5.0746e-16 | -5.0746e-16 | -5.0746e-16 | -5.0746e-16 | -5.0746e-16 | -5.0746e-16 | -5.0746e-16 | -5.0746e-16 | -5.0746e-16 | -5.0746e-16 | -5.0746e-16 | -5.0746e-16 | -5.0746e-16 | -5.0746e-16 | -5.0746e-16 | -5.0746e-16 | -5.0746e-16 | -5.0746e-16 | -5.0746e-16 | -5.0746e-16
| Closing RAV balance | (6cl)=(3)-(5)+(6op) | £m | -2.7634 | -2.5331 | -2.3128 | -2.1026 | -1.9023 | -1.7121 | -1.5319 | -1.3617 | -1.2015 | -1.0513 | -0.91112 | -0.78096 | -0.66081 | -0.55068 | -0.45055 | -0.43301 | -0.33679 | -0.25259 | -0.18042 | -0.12028 | -0.072169 | -0.036084 | -0.012028 | -5.2736e-16 | -5.2736e-16 | -5.2736e-16 | -5.2736e-16 | -5.2736e-16 | -5.2736e-16 | -5.2736e-16 | -5.2736e-16 | -5.2736e-16 | -5.2736e-16 | -5.2736e-16 | -5.2736e-16 | -5.2736e-16 | -5.2736e-16 | -5.2736e-16 | -5.2736e-16 | -5.2736e-16 | -5.2736e-16 | -5.2736e-16 | -5.2736e-16 | -5.2736e-16 | -5.2736e-16 | -5.2736e-16 | -5.2736e-16 | -5.2736e-16 | -5.2736e-16 | -5.2736e-16
| Cost of Capital | (6)=avg[(6D),(6op)]xWACC | £m | -0.05212 | -0.10194 | -0.093271 | -0.084988 | -0.07709 | -0.069577 | -0.06245 | -0.055707 | -0.04935 | -0.043377 | -0.03779 | -0.032587 | -0.02777 | -0.023338 | -0.019291 | -0.016998 | -0.014839 | -0.011365 | -0.0083537 | -0.0058049 | -0.0037187 | -0.0020951 | -0.00093411 | -0.00023575 | -2.0282e-17 | -2.0282e-17 | -2.0282e-17 | -2.0282e-17 | -2.0282e-17 | -2.0282e-17 | -2.0282e-17 | -2.0282e-17 | -2.0282e-17 | -2.0282e-17 | -2.0282e-17 | -2.0282e-17 | -2.0282e-17 | -2.0282e-17 | -2.0282e-17 | -2.0282e-17 | -2.0282e-17 | -2.0282e-17 | -2.0282e-17 | -2.0282e-17 | -2.0282e-17 | -2.0282e-17 | -2.0282e-17 | -2.0282e-17 | -2.0282e-17 | -2.0282e-17
| Total Capitalised Costs | (7)=(5)+(6) | £m | -0.05212 | -0.33222 | -0.31354 | -0.29525 | -0.27734 | -0.25981 | -0.24267 | -0.22592 | -0.20955 | -0.19356 | -0.17796 | -0.16275 | -0.14792 | -0.13347 | -0.11941 | -0.10711 | -0.11106 | -0.095562 | -0.080522 | -0.065946 | -0.051831 | -0.038179 | -0.02499 | -0.012264 | -2.0282e-17 | -2.0282e-17 | -2.0282e-17 | -2.0282e-17 | -2.0282e-17 | -2.0282e-17 | -2.0282e-17 | -2.0282e-17 | -2.0282e-17 | -2.0282e-17 | -2.0282e-17 | -2.0282e-17 | -2.0282e-17 | -2.0282e-17 | -2.0282e-17 | -2.0282e-17 | -2.0282e-17 | -2.0282e-17 | -2.0282e-17 | -2.0282e-17 | -2.0282e-17 | -2.0282e-17 | -2.0282e-17 | -2.0282e-17 | -2.0282e-17 | -2.0282e-17
| Total Non-Capitalised Costs |  |  | -5.4426 | -0.000232 | 0 | 0 | 0 | -0.00612 | 0 | 0 | 0 | 0 | -0.0062424 | 0 | -0.0063672 | 0 | -0.0064946 | -0.14277 | -0.0066245 | 0 | 0 | 0 | 0 | -0.006757 | 0 | 0 | 0 | 0 | -0.0068921 | 0 | -0.00703 | 0 | -0.29699 | 0 | 0 | 0 | 0 | -0.007314 | 0 | 0 | 0 | 0 | -0.0074602 | 0 | -0.0076095 | 0 | -0.0077616 | 0 | -0.40577 | 0 | 0 | 0
| Total Direct Costs |  |  | -5.4947 | -0.33245 | -0.31354 | -0.29525 | -0.27734 | -0.26593 | -0.24267 | -0.22592 | -0.20955 | -0.19356 | -0.1842 | -0.16275 | -0.15429 | -0.13347 | -0.12591 | -0.24988 | -0.11769 | -0.095562 | -0.080522 | -0.065946 | -0.051831 | -0.044936 | -0.02499 | -0.012264 | -2.0282e-17 | -2.0282e-17 | -0.0068921 | -2.0282e-17 | -0.00703 | -2.0282e-17 | -0.29699 | -2.0282e-17 | -2.0282e-17 | -2.0282e-17 | -2.0282e-17 | -0.007314 | -2.0282e-17 | -2.0282e-17 | -2.0282e-17 | -2.0282e-17 | -0.0074602 | -2.0282e-17 | -0.0076095 | -2.0282e-17 | -0.0077616 | -2.0282e-17 | -0.40577 | -2.0282e-17 | -2.0282e-17 | -2.0282e-17
Non-Financial Costs/Benefits
Calculated values
| Category | Description |  | 2027 | 2028 | 2029 | 2030 | 2031 | 2032 | 2033 | 2034 | 2035 | 2036 | 2037 | 2038 | 2039 | 2040 | 2041 | 2042 | 2043 | 2044 | 2045 | 2046 | 2047 | 2048 | 2049 | 2050 | 2051 | 2052 | 2053 | 2054 | 2055 | 2056 | 2057 | 2058 | 2059 | 2060 | 2061 | 2062 | 2063 | 2064 | 2065 | 2066 | 2067 | 2068 | 2069 | 2070 | 2071 | 2072 | 2073 | 2074 | 2075 | 2076
Non-financial benefits/costs - values | Environmental | Leakage | £m | 0 | 0 | 0 | 0 | 0 | 0 | 0 | 0 | 0 | 0 | 0 | 0 | 0 | 0 | 0 | 0 | 0 | 0 | 0 | 0 | 0 | 0 | 0 | 0 | 0 | 0 | 0 | 0 | 0 | 0 | 0 | 0 | 0 | 0 | 0 | 0 | 0 | 0 | 0 | 0 | 0 | 0 | 0 | 0 | 0 | 0 | 0 | 0 | 0 | 0
| Environmental |  | £m
| Environmental |  | £m
| Safety | Fatality risk | £m | 0 | 0 | 0 | 0 | 0 | 0 | 0 | 0 | 0 | 0 | 0 | 0 | 0 | 0 | 0 | 0 | 0 | 0 | 0 | 0 | 0 | 0 | 0 | 0 | 0 | 0 | 0 | 0 | 0 | 0 | 0 | 0 | 0 | 0 | 0 | 0 | 0 | 0 | 0 | 0 | 0 | 0 | 0 | 0 | 0 | 0 | 0 | 0 | 0 | 0
| Safety | Non-Fatality risk | £m | 0 | 0 | 0 | 0 | 0 | 0 | 0 | 0 | 0 | 0 | 0 | 0 | 0 | 0 | 0 | 0 | 0 | 0 | 0 | 0 | 0 | 0 | 0 | 0 | 0 | 0 | 0 | 0 | 0 | 0 | 0 | 0 | 0 | 0 | 0 | 0 | 0 | 0 | 0 | 0 | 0 | 0 | 0 | 0 | 0 | 0 | 0 | 0 | 0 | 0
| Safety |  | £m
| Safety |  | £m
| Financial | NGN VF Financial Risk | £m
| Financial | NGN VF Customer Risk | £m
| Financial | NGN VF Compliance Risk | £m
| Financial | Loss of Supply | £m | -7.2334 | -7.2334 | -7.5227 | -7.8236 | -8.1366 | -8.462 | -8.8005 | -9.1525 | -9.5186 | -9.8994 | -10.2953 | -10.7072 | -11.1354 | -11.5809 | -12.0441 | -7.2334 | -8.6077 | -10.2432 | -12.1894 | -14.5054 | -17.2614 | -20.541 | -24.4438 | -29.0882 | -34.6149 | -41.1917 | -49.0182 | -58.3316 | -69.4146 | -82.6034 | -7.2334 | -8.6077 | -10.2432 | -12.1894 | -14.5054 | -17.2614 | -20.541 | -24.4438 | -29.0882 | -34.6149 | -41.1917 | -49.0182 | -58.3316 | -69.4146 | -82.6034 | -98.2981 | -7.2334 | -8.6077 | -10.2432 | -12.1894
| Other |  | £m
Inputs
| Category | Description |  | 2027 | 2028 | 2029 | 2030 | 2031 | 2032 | 2033 | 2034 | 2035 | 2036 | 2037 | 2038 | 2039 | 2040 | 2041 | 2042 | 2043 | 2044 | 2045 | 2046 | 2047 | 2048 | 2049 | 2050 | 2051 | 2052 | 2053 | 2054 | 2055 | 2056 | 2057 | 2058 | 2059 | 2060 | 2061 | 2062 | 2063 | 2064 | 2065 | 2066 | 2067 | 2068 | 2069 | 2070 | 2071 | 2072 | 2073 | 2074 | 2075 | 2076
Non-financial benefits/costs - inputs | Environmental | Leakage | GWh
Environmental
Environmental
| Safety | Fatality risk
| Safety | Non-Fatality risk
Safety
Safety
Other
Other
Other
Other
Other
Alternative carbon calculations |  |  |  | 2027 | 2028 | 2029 | 2030 | 2031 | 2032 | 2033 | 2034 | 2035 | 2036 | 2037 | 2038 | 2039 | 2040 | 2041 | 2042 | 2043 | 2044 | 2045 | 2046 | 2047 | 2048 | 2049 | 2050 | 2051 | 2052 | 2053 | 2054 | 2055 | 2056 | 2057 | 2058 | 2059 | 2060 | 2061 | 2062 | 2063 | 2064 | 2065 | 2066 | 2067 | 2068 | 2069 | 2070 | 2071 | 2072 | 2073 | 2074 | 2075 | 2076
Environmental costs - low CO2 cost | Environmental | Leakage | £m | 0 | 0 | 0 | 0 | 0 | 0 | 0 | 0 | 0 | 0 | 0 | 0 | 0 | 0 | 0 | 0 | 0 | 0 | 0 | 0 | 0 | 0 | 0 | 0 | 0 | 0 | 0 | 0 | 0 | 0 | 0 | 0 | 0 | 0 | 0 | 0 | 0 | 0 | 0 | 0 | 0 | 0 | 0 | 0 | 0 | 0 | 0 | 0 | 0 | 0
| Environmental |  | £m
| Environmental |  | £m
Environmental costs - high CO2 cost | Environmental | Leakage | £m | 0 | 0 | 0 | 0 | 0 | 0 | 0 | 0 | 0 | 0 | 0 | 0 | 0 | 0 | 0 | 0 | 0 | 0 | 0 | 0 | 0 | 0 | 0 | 0 | 0 | 0 | 0 | 0 | 0 | 0 | 0 | 0 | 0 | 0 | 0 | 0 | 0 | 0 | 0 | 0 | 0 | 0 | 0 | 0 | 0 | 0 | 0 | 0 | 0 | 0
| Environmental |  | £m
| Environmental |  | £m
Net Present Values
Discount factors and summary
|  |  |  | 2027 | 2028 | 2029 | 2030 | 2031 | 2032 | 2033 | 2034 | 2035 | 2036 | 2037 | 2038 | 2039 | 2040 | 2041 | 2042 | 2043 | 2044 | 2045 | 2046 | 2047 | 2048 | 2049 | 2050 | 2051 | 2052 | 2053 | 2054 | 2055 | 2056 | 2057 | 2058 | 2059 | 2060 | 2061 | 2062 | 2063 | 2064 | 2065 | 2066 | 2067 | 2068 | 2069 | 2070 | 2071 | 2072 | 2073 | 2074 | 2075 | 2076
Discount factors | Discount factor (Non-Safety) | =1/[(1+SRTP)^n] | % | 100% | 96.62% | 93.35% | 90.19% | 87.14% | 84.2% | 81.35% | 78.6% | 75.94% | 73.37% | 70.89% | 68.49% | 66.18% | 63.94% | 61.78% | 59.69% | 57.67% | 55.72% | 53.84% | 52.02% | 50.26% | 48.56% | 46.92% | 45.33% | 43.8% | 42.31% | 40.88% | 39.5% | 38.17% | 36.87% | 35.63% | 34.59% | 33.58% | 32.6% | 31.65% | 30.73% | 29.84% | 28.97% | 28.12% | 27.31% | 26.51% | 25.74% | 24.99% | 24.26% | 23.55% | 22.87% | 22.2% | 21.56% | 20.93% | 20.32%
| Discount factor (Safety) | =1/[(1+HDR)^n] | % | 100% | 98.52% | 97.07% | 95.63% | 94.22% | 92.83% | 91.45% | 90.1% | 88.77% | 87.46% | 86.17% | 84.89% | 83.64% | 82.4% | 81.18% | 79.99% | 78.8% | 77.64% | 76.49% | 75.36% | 74.25% | 73.15% | 72.07% | 71% | 69.95% | 68.92% | 67.9% | 66.9% | 65.91% | 64.94% | 63.98% | 63.16% | 62.36% | 61.57% | 60.79% | 60.02% | 59.25% | 58.5% | 57.76% | 57.03% | 56.3% | 55.59% | 54.88% | 54.18% | 53.5% | 52.82% | 52.15% | 51.48% | 50.83% | 50.19%
Summary of discounted costs/benefits | Capex |  | £m | -5.4887 | -0.32099 | -0.29269 | -0.2663 | -0.24168 | -0.21875 | -0.19741 | -0.17757 | -0.15913 | -0.14202 | -0.12616 | -0.11147 | -0.09789 | -0.085344 | -0.073772 | -0.14915 | -0.064051 | -0.053247 | -0.04335 | -0.034302 | -0.026049 | -0.018539 | -0.011724 | -0.005559 | -8.8828e-18 | -8.5825e-18 | -8.2922e-18 | -8.0118e-18 | -7.7409e-18 | -7.4791e-18 | -0.10326 | -7.0157e-18 | -6.8114e-18 | -6.613e-18 | -6.4204e-18 | -6.2334e-18 | -6.0518e-18 | -5.8756e-18 | -5.7044e-18 | -5.5383e-18 | -5.377e-18 | -5.2204e-18 | -5.0683e-18 | -4.9207e-18 | -4.7774e-18 | -4.6382e-18 | -0.088333 | -4.372e-18 | -4.2446e-18 | -4.121e-18
| Opex |  | £m | -0.006 | -0.00022415 | 0 | 0 | 0 | -0.0051529 | 0 | 0 | 0 | 0 | -0.0044254 | 0 | -0.0042137 | 0 | -0.0040122 | 0 | -0.0038204 | 0 | 0 | 0 | 0 | -0.003281 | 0 | 0 | 0 | 0 | -0.0028178 | 0 | -0.002683 | 0 | -0.0025547 | 0 | 0 | 0 | 0 | -0.0022478 | 0 | 0 | 0 | 0 | -0.0019777 | 0 | -0.0019015 | 0 | -0.0018282 | 0 | -0.0017577 | 0 | 0 | 0
| Pass Through Costs |  | £m | 0 | 0 | 0 | 0 | 0 | 0 | 0 | 0 | 0 | 0 | 0 | 0 | 0 | 0 | 0 | 0 | 0 | 0 | 0 | 0 | 0 | 0 | 0 | 0 | 0 | 0 | 0 | 0 | 0 | 0 | 0 | 0 | 0 | 0 | 0 | 0 | 0 | 0 | 0 | 0 | 0 | 0 | 0 | 0 | 0 | 0 | 0 | 0 | 0 | 0
| Environmental - central CO2 cost |  | £m | 0 | 0 | 0 | 0 | 0 | 0 | 0 | 0 | 0 | 0 | 0 | 0 | 0 | 0 | 0 | 0 | 0 | 0 | 0 | 0 | 0 | 0 | 0 | 0 | 0 | 0 | 0 | 0 | 0 | 0 | 0 | 0 | 0 | 0 | 0 | 0 | 0 | 0 | 0 | 0 | 0 | 0 | 0 | 0 | 0 | 0 | 0 | 0 | 0 | 0
| Environmental - low CO2 cost |  | £m | 0 | 0 | 0 | 0 | 0 | 0 | 0 | 0 | 0 | 0 | 0 | 0 | 0 | 0 | 0 | 0 | 0 | 0 | 0 | 0 | 0 | 0 | 0 | 0 | 0 | 0 | 0 | 0 | 0 | 0 | 0 | 0 | 0 | 0 | 0 | 0 | 0 | 0 | 0 | 0 | 0 | 0 | 0 | 0 | 0 | 0 | 0 | 0 | 0 | 0
| Environmental - high CO2 cost |  | £m | 0 | 0 | 0 | 0 | 0 | 0 | 0 | 0 | 0 | 0 | 0 | 0 | 0 | 0 | 0 | 0 | 0 | 0 | 0 | 0 | 0 | 0 | 0 | 0 | 0 | 0 | 0 | 0 | 0 | 0 | 0 | 0 | 0 | 0 | 0 | 0 | 0 | 0 | 0 | 0 | 0 | 0 | 0 | 0 | 0 | 0 | 0 | 0 | 0 | 0
| Safety |  | £m | 0 | 0 | 0 | 0 | 0 | 0 | 0 | 0 | 0 | 0 | 0 | 0 | 0 | 0 | 0 | 0 | 0 | 0 | 0 | 0 | 0 | 0 | 0 | 0 | 0 | 0 | 0 | 0 | 0 | 0 | 0 | 0 | 0 | 0 | 0 | 0 | 0 | 0 | 0 | 0 | 0 | 0 | 0 | 0 | 0 | 0 | 0 | 0 | 0 | 0
| Financial |  | £m | -7.2334 | -6.9888 | -7.0225 | -7.0564 | -7.0905 | -7.1248 | -7.1592 | -7.1938 | -7.2285 | -7.2635 | -7.2986 | -7.3338 | -7.3692 | -7.4048 | -7.4406 | -4.3175 | -4.9641 | -5.7075 | -6.5623 | -7.545 | -8.675 | -9.9741 | -11.4678 | -13.1852 | -15.1598 | -17.4302 | -20.0405 | -23.0417 | -26.4924 | -30.4599 | -2.5771 | -2.9774 | -3.4399 | -3.9743 | -4.5917 | -5.3049 | -6.129 | -7.0811 | -8.181 | -9.4519 | -10.9201 | -12.6164 | -14.5763 | -16.8406 | -19.4566 | -22.479 | -1.606 | -1.8554 | -2.1437 | -2.4766
| Other |  | £m | 0 | 0 | 0 | 0 | 0 | 0 | 0 | 0 | 0 | 0 | 0 | 0 | 0 | 0 | 0 | 0 | 0 | 0 | 0 | 0 | 0 | 0 | 0 | 0 | 0 | 0 | 0 | 0 | 0 | 0 | 0 | 0 | 0 | 0 | 0 | 0 | 0 | 0 | 0 | 0 | 0 | 0 | 0 | 0 | 0 | 0 | 0 | 0 | 0 | 0
Annual Total | Total - central carbon cost |  | £m | -12.7281 | -7.31 | -7.3152 | -7.3227 | -7.3322 | -7.3487 | -7.3566 | -7.3714 | -7.3877 | -7.4055 | -7.4291 | -7.4453 | -7.4713 | -7.4902 | -7.5184 | -4.4667 | -5.032 | -5.7608 | -6.6056 | -7.5793 | -8.701 | -9.9959 | -11.4796 | -13.1908 | -15.1598 | -17.4302 | -20.0433 | -23.0417 | -26.4951 | -30.4599 | -2.6829 | -2.9774 | -3.4399 | -3.9743 | -4.5917 | -5.3072 | -6.129 | -7.0811 | -8.181 | -9.4519 | -10.9221 | -12.6164 | -14.5782 | -16.8406 | -19.4584 | -22.479 | -1.696 | -1.8554 | -2.1437 | -2.4766
| Total - low carbon cost |  | £m | -12.7281 | -7.31 | -7.3152 | -7.3227 | -7.3322 | -7.3487 | -7.3566 | -7.3714 | -7.3877 | -7.4055 | -7.4291 | -7.4453 | -7.4713 | -7.4902 | -7.5184 | -4.4667 | -5.032 | -5.7608 | -6.6056 | -7.5793 | -8.701 | -9.9959 | -11.4796 | -13.1908 | -15.1598 | -17.4302 | -20.0433 | -23.0417 | -26.4951 | -30.4599 | -2.6829 | -2.9774 | -3.4399 | -3.9743 | -4.5917 | -5.3072 | -6.129 | -7.0811 | -8.181 | -9.4519 | -10.9221 | -12.6164 | -14.5782 | -16.8406 | -19.4584 | -22.479 | -1.696 | -1.8554 | -2.1437 | -2.4766
| Total - high carbon cost |  | £m | -12.7281 | -7.31 | -7.3152 | -7.3227 | -7.3322 | -7.3487 | -7.3566 | -7.3714 | -7.3877 | -7.4055 | -7.4291 | -7.4453 | -7.4713 | -7.4902 | -7.5184 | -4.4667 | -5.032 | -5.7608 | -6.6056 | -7.5793 | -8.701 | -9.9959 | -11.4796 | -13.1908 | -15.1598 | -17.4302 | -20.0433 | -23.0417 | -26.4951 | -30.4599 | -2.6829 | -2.9774 | -3.4399 | -3.9743 | -4.5917 | -5.3072 | -6.129 | -7.0811 | -8.181 | -9.4519 | -10.9221 | -12.6164 | -14.5782 | -16.8406 | -19.4584 | -22.479 | -1.696 | -1.8554 | -2.1437 | -2.4766
Net Present Value | NPV - central carbon cost |  | £m | -12.7281 | -20.0381 | -27.3533 | -34.676 | -42.0082 | -49.3569 | -56.7136 | -64.0849 | -71.4726 | -78.8781 | -86.3072 | -93.7525 | -101.2239 | -108.7141 | -116.2325 | -120.6992 | -125.7311 | -131.4919 | -138.0976 | -145.6769 | -154.3779 | -164.3739 | -175.8534 | -189.0442 | -204.2041 | -221.6343 | -241.6775 | -264.7193 | -291.2143 | -321.6742 | -324.3571 | -327.3345 | -330.7744 | -334.7487 | -339.3404 | -344.6475 | -350.7765 | -357.8576 | -366.0386 | -375.4905 | -386.4126 | -399.029 | -413.6072 | -430.4478 | -449.9062 | -472.3851 | -474.0812 | -475.9366 | -478.0803 | -480.5569
| NPV - low carbon cost |  | £m | -12.7281 | -20.0381 | -27.3533 | -34.676 | -42.0082 | -49.3569 | -56.7136 | -64.0849 | -71.4726 | -78.8781 | -86.3072 | -93.7525 | -101.2239 | -108.7141 | -116.2325 | -120.6992 | -125.7311 | -131.4919 | -138.0976 | -145.6769 | -154.3779 | -164.3739 | -175.8534 | -189.0442 | -204.2041 | -221.6343 | -241.6775 | -264.7193 | -291.2143 | -321.6742 | -324.3571 | -327.3345 | -330.7744 | -334.7487 | -339.3404 | -344.6475 | -350.7765 | -357.8576 | -366.0386 | -375.4905 | -386.4126 | -399.029 | -413.6072 | -430.4478 | -449.9062 | -472.3851 | -474.0812 | -475.9366 | -478.0803 | -480.5569
| NPV - high carbon cost |  | £m | -12.7281 | -20.0381 | -27.3533 | -34.676 | -42.0082 | -49.3569 | -56.7136 | -64.0849 | -71.4726 | -78.8781 | -86.3072 | -93.7525 | -101.2239 | -108.7141 | -116.2325 | -120.6992 | -125.7311 | -131.4919 | -138.0976 | -145.6769 | -154.3779 | -164.3739 | -175.8534 | -189.0442 | -204.2041 | -221.6343 | -241.6775 | -264.7193 | -291.2143 | -321.6742 | -324.3571 | -327.3345 | -330.7744 | -334.7487 | -339.3404 | -344.6475 | -350.7765 | -357.8576 | -366.0386 | -375.4905 | -386.4126 | -399.029 | -413.6072 | -430.4478 | -449.9062 | -472.3851 | -474.0812 | -475.9366 | -478.0803 | -480.5569
Comparison to baseline
|  |  |  | 2027 | 2028 | 2029 | 2030 | 2031 | 2032 | 2033 | 2034 | 2035 | 2036 | 2037 | 2038 | 2039 | 2040 | 2041 | 2042 | 2043 | 2044 | 2045 | 2046 | 2047 | 2048 | 2049 | 2050 | 2051 | 2052 | 2053 | 2054 | 2055 | 2056 | 2057 | 2058 | 2059 | 2060 | 2061 | 2062 | 2063 | 2064 | 2065 | 2066 | 2067 | 2068 | 2069 | 2070 | 2071 | 2072 | 2073 | 2074 | 2075 | 2076
Summary of discounted costs/benefits | Capex |  | £m | -5.4887 | -0.32099 | -0.29269 | -0.2663 | -0.24168 | -0.21875 | -0.19741 | -0.17757 | -0.15913 | -0.14202 | -0.12616 | -0.11147 | -0.09789 | -0.085344 | -0.073772 | -0.14915 | -0.064051 | -0.053247 | -0.04335 | -0.034302 | -0.026049 | -0.018539 | -0.011724 | -0.005559 | -8.8828e-18 | -8.5825e-18 | -8.2922e-18 | -8.0118e-18 | -7.7409e-18 | -7.4791e-18 | -0.10326 | -7.0157e-18 | -6.8114e-18 | -6.613e-18 | -6.4204e-18 | -6.2334e-18 | -6.0518e-18 | -5.8756e-18 | -5.7044e-18 | -5.5383e-18 | -5.377e-18 | -5.2204e-18 | -5.0683e-18 | -4.9207e-18 | -4.7774e-18 | -4.6382e-18 | -0.088333 | -4.372e-18 | -4.2446e-18 | -4.121e-18
| Opex |  | £m | 0 | 0.0056889 | 0.0058273 | 0.0057429 | 0.0056597 | 0.00042476 | 0.0054968 | 0.0054171 | 0.0053386 | 0.0052613 | 0.00075965 | 0.0051099 | 0.00082207 | 0.0049628 | 0.00087866 | 0.00482 | 0.00092978 | 0.0046813 | 0.0046135 | 0.0045466 | 0.0044807 | 0.0011348 | 0.0043518 | 0.0042887 | 0.0042266 | 0.0041653 | 0.0012872 | 0.0040454 | 0.0013038 | 0.003929 | 0.0013174 | 0.0038345 | 0.0037973 | 0.0037604 | 0.0037239 | 0.0014399 | 0.0036519 | 0.0036165 | 0.0035814 | 0.0035466 | 0.0015344 | 0.0034781 | 0.0015428 | 0.0034109 | 0.0015496 | 0.003345 | 0.0015548 | 0.0032803 | 0.0032485 | 0.0032169
| Pass Through Costs |  | £m | 0 | 0 | 0 | 0 | 0 | 0 | 0 | 0 | 0 | 0 | 0 | 0 | 0 | 0 | 0 | 0 | 0 | 0 | 0 | 0 | 0 | 0 | 0 | 0 | 0 | 0 | 0 | 0 | 0 | 0 | 0 | 0 | 0 | 0 | 0 | 0 | 0 | 0 | 0 | 0 | 0 | 0 | 0 | 0 | 0 | 0 | 0 | 0 | 0 | 0
| Environmental - central CO2 cost |  | £m | 0 | 0 | 0 | 0 | 0 | 0 | 0 | 0 | 0 | 0 | 0 | 0 | 0 | 0 | 0 | 0 | 0 | 0 | 0 | 0 | 0 | 0 | 0 | 0 | 0 | 0 | 0 | 0 | 0 | 0 | 0 | 0 | 0 | 0 | 0 | 0 | 0 | 0 | 0 | 0 | 0 | 0 | 0 | 0 | 0 | 0 | 0 | 0 | 0 | 0
| Environmental - low CO2 cost |  | £m | 0 | 0 | 0 | 0 | 0 | 0 | 0 | 0 | 0 | 0 | 0 | 0 | 0 | 0 | 0 | 0 | 0 | 0 | 0 | 0 | 0 | 0 | 0 | 0 | 0 | 0 | 0 | 0 | 0 | 0 | 0 | 0 | 0 | 0 | 0 | 0 | 0 | 0 | 0 | 0 | 0 | 0 | 0 | 0 | 0 | 0 | 0 | 0 | 0 | 0
| Environmental - high CO2 cost |  | £m | 0 | 0 | 0 | 0 | 0 | 0 | 0 | 0 | 0 | 0 | 0 | 0 | 0 | 0 | 0 | 0 | 0 | 0 | 0 | 0 | 0 | 0 | 0 | 0 | 0 | 0 | 0 | 0 | 0 | 0 | 0 | 0 | 0 | 0 | 0 | 0 | 0 | 0 | 0 | 0 | 0 | 0 | 0 | 0 | 0 | 0 | 0 | 0 | 0 | 0
| Safety |  | £m | 0 | 0 | 0 | 0 | 0 | 0 | 0 | 0 | 0 | 0 | 0 | 0 | 0 | 0 | 0 | 0 | 0 | 0 | 0 | 0 | 0 | 0 | 0 | 0 | 0 | 0 | 0 | 0 | 0 | 0 | 0 | 0 | 0 | 0 | 0 | 0 | 0 | 0 | 0 | 0 | 0 | 0 | 0 | 0 | 0 | 0 | 0 | 0 | 0 | 0
| Financial |  |  | 0 | 0.13978 | 0.002701 | -0.13304 | -0.26747 | -0.40061 | -0.53248 | -0.6631 | -0.7925 | -0.9207 | -1.0477 | -1.1736 | -1.2983 | -1.4219 | -1.5443 | 1.4933 | 0.7625 | -0.063917 | -1.0005 | -2.0638 | -3.2732 | -4.6506 | -6.2215 | -8.0149 | -10.0645 | -12.4086 | -15.0917 | -18.1647 | -21.686 | -25.7232 | 2.091 | 1.6453 | 1.1379 | 0.55911 | -0.10227 | -0.85912 | -1.7263 | -2.7212 | -3.8635 | -5.1762 | -6.686 | -8.4234 | -10.424 | -12.7286 | -15.3845 | -18.4464 | 2.3874 | 2.0992 | 1.7726 | 1.4016
| Other |  | £m | 0 | 0 | 0 | 0 | 0 | 0 | 0 | 0 | 0 | 0 | 0 | 0 | 0 | 0 | 0 | 0 | 0 | 0 | 0 | 0 | 0 | 0 | 0 | 0 | 0 | 0 | 0 | 0 | 0 | 0 | 0 | 0 | 0 | 0 | 0 | 0 | 0 | 0 | 0 | 0 | 0 | 0 | 0 | 0 | 0 | 0 | 0 | 0 | 0 | 0
Annual Total | Total - central carbon cost |  | £m | -5.4887 | -0.17552 | -0.28417 | -0.39359 | -0.50349 | -0.61894 | -0.72439 | -0.83525 | -0.9463 | -1.0575 | -1.1731 | -1.2799 | -1.3953 | -1.5022 | -1.6172 | 1.349 | 0.69937 | -0.11248 | -1.0392 | -2.0936 | -3.2948 | -4.668 | -6.2289 | -8.0162 | -10.0602 | -12.4045 | -15.0904 | -18.1606 | -21.6847 | -25.7192 | 1.989 | 1.6491 | 1.1417 | 0.56287 | -0.098542 | -0.85768 | -1.7227 | -2.7175 | -3.8599 | -5.1727 | -6.6845 | -8.4199 | -10.4224 | -12.7251 | -15.3829 | -18.4431 | 2.3007 | 2.1025 | 1.7758 | 1.4048
| Total - low carbon cost |  | £m | -5.4887 | -0.17552 | -0.28417 | -0.39359 | -0.50349 | -0.61894 | -0.72439 | -0.83525 | -0.9463 | -1.0575 | -1.1731 | -1.2799 | -1.3953 | -1.5022 | -1.6172 | 1.349 | 0.69937 | -0.11248 | -1.0392 | -2.0936 | -3.2948 | -4.668 | -6.2289 | -8.0162 | -10.0602 | -12.4045 | -15.0904 | -18.1606 | -21.6847 | -25.7192 | 1.989 | 1.6491 | 1.1417 | 0.56287 | -0.098542 | -0.85768 | -1.7227 | -2.7175 | -3.8599 | -5.1727 | -6.6845 | -8.4199 | -10.4224 | -12.7251 | -15.3829 | -18.4431 | 2.3007 | 2.1025 | 1.7758 | 1.4048
| Total - high carbon cost |  | £m | -5.4887 | -0.17552 | -0.28417 | -0.39359 | -0.50349 | -0.61894 | -0.72439 | -0.83525 | -0.9463 | -1.0575 | -1.1731 | -1.2799 | -1.3953 | -1.5022 | -1.6172 | 1.349 | 0.69937 | -0.11248 | -1.0392 | -2.0936 | -3.2948 | -4.668 | -6.2289 | -8.0162 | -10.0602 | -12.4045 | -15.0904 | -18.1606 | -21.6847 | -25.7192 | 1.989 | 1.6491 | 1.1417 | 0.56287 | -0.098542 | -0.85768 | -1.7227 | -2.7175 | -3.8599 | -5.1727 | -6.6845 | -8.4199 | -10.4224 | -12.7251 | -15.3829 | -18.4431 | 2.3007 | 2.1025 | 1.7758 | 1.4048
Net Present Value | Total - central carbon cost |  | £m | -5.4887 | -5.6642 | -5.9484 | -6.342 | -6.8455 | -7.4644 | -8.1888 | -9.0241 | -9.9704 | -11.0278 | -12.2009 | -13.4809 | -14.8762 | -16.3785 | -17.9957 | -16.6467 | -15.9473 | -16.0598 | -17.099 | -19.1926 | -22.4874 | -27.1554 | -33.3843 | -41.4005 | -51.4607 | -63.8652 | -78.9556 | -97.1163 | -118.801 | -144.5202 | -142.5312 | -140.8821 | -139.7404 | -139.1775 | -139.276 | -140.1337 | -141.8564 | -144.5739 | -148.4338 | -153.6065 | -160.291 | -168.7109 | -179.1333 | -191.8585 | -207.2414 | -225.6845 | -223.3838 | -221.2813 | -219.5055 | -218.1007
| Total - low carbon cost |  | £m | -5.4887 | -5.6642 | -5.9484 | -6.342 | -6.8455 | -7.4644 | -8.1888 | -9.0241 | -9.9704 | -11.0278 | -12.2009 | -13.4809 | -14.8762 | -16.3785 | -17.9957 | -16.6467 | -15.9473 | -16.0598 | -17.099 | -19.1926 | -22.4874 | -27.1554 | -33.3843 | -41.4005 | -51.4607 | -63.8652 | -78.9556 | -97.1163 | -118.801 | -144.5202 | -142.5312 | -140.8821 | -139.7404 | -139.1775 | -139.276 | -140.1337 | -141.8564 | -144.5739 | -148.4338 | -153.6065 | -160.291 | -168.7109 | -179.1333 | -191.8585 | -207.2414 | -225.6845 | -223.3838 | -221.2813 | -219.5055 | -218.1007
| Total - high carbon cost |  | £m | -5.4887 | -5.6642 | -5.9484 | -6.342 | -6.8455 | -7.4644 | -8.1888 | -9.0241 | -9.9704 | -11.0278 | -12.2009 | -13.4809 | -14.8762 | -16.3785 | -17.9957 | -16.6467 | -15.9473 | -16.0598 | -17.099 | -19.1926 | -22.4874 | -27.1554 | -33.3843 | -41.4005 | -51.4607 | -63.8652 | -78.9556 | -97.1163 | -118.801 | -144.5202 | -142.5312 | -140.8821 | -139.7404 | -139.1775 | -139.276 | -140.1337 | -141.8564 | -144.5739 | -148.4338 | -153.6065 | -160.291 | -168.7109 | -179.1333 | -191.8585 | -207.2414 | -225.6845 | -223.3838 | -221.2813 | -219.5055 | -218.1007
|  |  |  | 2027 | 2028 | 2029 | 2030 | 2031 | 2032 | 2033 | 2034 | 2035 | 2036 | 2037 | 2038 | 2039 | 2040 | 2041 | 2042 | 2043 | 2044 | 2045 | 2046 | 2047 | 2048 | 2049 | 2050 | 2051 | 2052 | 2053 | 2054 | 2055 | 2056 | 2057 | 2058 | 2059 | 2060 | 2061 | 2062 | 2063 | 2064 | 2065 | 2066 | 2067 | 2068 | 2069 | 2070 | 2071 | 2072 | 2073 | 2074 | 2075 | 2076
| Monetised risk - memo line |  | £m
Note on B10: Ofgem: Enter as year (eg 2027)
Note on C158: Duncan Innes:GT/GD
Note on C161: Duncan Innes: All sectors
Note on C162: Duncan Innes: All sectors
Note on B229: Ofgem: This line records the total monetised risk of the modelled scenario. It acts as a cross-reference between the CBA and NARM BPDTs and should not directly link to any formulas in the CBA analysis above.

## Option_4 Workings
Additional cost/benefit explanations
Please provide a short explanation of any additional cost/benefit lines that have been completed in addition to the pre-populated ones. This should include both a description of the nature of the cost/benefit, and an explanation of how the value was calculated, citing appropriate sources (eg for relevant global warming potentials). If an explanation has been provided within the EJP, then simply provide a reference to the relevant page number.
OC Inspection cost | 232 | A day's direct NGN cost (£232 based on 2023 CBA) every 5 years initially post installation as per policy/procedure. Then every 2 once condition deteriorates.
Assumptions - Loss of Supply - OPTION 4 | Option 4
Total Risk Formula used for the additional Loss of Supply
| Post investment PoF | 0.75% |  | variable input (1 in 133 years)
| PoC | 100% |  | fixed input - all incidents on high pressure pipelines would result in a LoS event
| No. of customers | 107161 |  | confirmed number of customers as per latest 1:20 LTS models.
| Cost per property | 300 |  | NGN calculated network LoS metric
| No. of assets | 1 |  | no. of proposed diversions
| Duration of incident (days) | 30 |  | variable input (expertly ellicited minimum time period required to install temporary high pressure bypass and restore supply to 100,000+ customers)
| Baseline Total Risk (£m) | -7.2334
Once the overcrossing is in place, there is still a chance of failure due to the nature of exposed pipework - 1% is consistent with the assumptions applied on Overcrossings. Inspections are due every 5 years and then every 2 as the overcrossing deteriorates. Interventions are required depending on condition, but for the purposes of this analysis, it is assumed that a refurbishment based on the current average cost and 2% inflatory annual uplift would be needed every 15 years.
|  | ¹First 15 years | ²Thereafter | 2027 | 2028 | 2029 | 2030 | 2031 | 2032 | 2033 | 2034 | 2035 | 2036 | 2037 | 2038 | 2039 | 2040 | 2041 | 2042 | 2043 | 2044 | 2045 | 2046 | 2047 | 2048 | 2049 | 2050 | 2051 | 2052 | 2053 | 2054 | 2055 | 2056 | 2057 | 2058 | 2059 | 2060 | 2061 | 2062 | 2063 | 2064 | 2065 | 2066 | 2067 | 2068 | 2069 | 2070 | 2071 | 2072 | 2073 | 2074 | 2075 | 2076
| PoF Deterioation per year | 4% | 19% | 0.75% | 0.75% | 0.78% | 0.8112% | 0.8436% | 0.8774% | 0.9125% | 0.949% | 0.9869% | 1.026% | 1.067% | 1.11% | 1.155% | 1.201% | 1.249% | 0.75% | 0.8925% | 1.062% | 1.264% | 1.504% | 1.79% | 2.13% | 2.534% | 3.016% | 3.589% | 4.271% | 5.083% | 6.048% | 7.197% | 8.565% | 0.75% | 0.8925% | 1.062% | 1.264% | 1.504% | 1.79% | 2.13% | 2.534% | 3.016% | 3.589% | 4.271% | 5.083% | 6.048% | 7.197% | 8.565% | 10.19% | 0.75% | 0.8925% | 1.062% | 1.264%
| Inspection frequency (+2% annual inflation) | 2% |  | 2027: 6000; 2028: 232; 2029: 0; 2030: 0; 2031: 0; 2032: 6120; 2033: 0; 2034: 0; 2035: 0; 2036: 0; 2037: 6242.4; 2038: 0; 2039: 6367.248; 2040: 0; 2041: 6494.593; 2043: 6624.4848; 2048: 6756.9745; 2053: 6892.114; 2055: 7029.9563; 2057: 7170.5554; 2062: 7313.9665; 2067: 7460.2459; 2069: 7609.4508; 2071: 7761.6398; 2073: 7916.8726
| Refurb | Assumed after 15 years. Current average cost for river crossing refurb is £160k. 2% annual uplift applied, by 2042 this is expected to be approx £215k |  | 0 | 0 | 0 | 0 | 0 | 0 | 0 | 0 | 0 | 0 | 0 | 0 | 0 | 0 | 0 | 215338.9341 | 0 | 0 | 0 | 0 | 0 | 0 | 0 | 0 | 0 | 0 | 0 | 0 | 0 | 0 | 289817.8535 | 0 | 0 | 0 | 0 | 0 | 0 | 0 | 0 | 0 | 0 | 0 | 0 | 0 | 0 | 0 | 397857.8063 | 0 | 0 | 0
| Diversion |  |  | 2027: 7700000
| Pipe bridge cost (min) |  |  | 2027: 500000
| Refurb - annual inflation applied | 2% |  | 160000 | 163200 | 166464 | 169793.28 | 173189.1456 | 176652.9285 | 180185.9871 | 183789.7068 | 187465.501 | 191214.811 | 195039.1072 | 198939.8893 | 202918.6871 | 206977.0609 | 211116.6021 | 215338.9341 | 219645.7128 | 224038.6271 | 228519.3996 | 233089.7876 | 237751.5834 | 242506.615 | 247356.7473 | 252303.8823 | 257349.9599 | 262496.9591 | 267746.8983 | 273101.8363 | 278563.873 | 284135.1504 | 289817.8535 | 295614.2105 | 301526.4947 | 307557.0246 | 313708.1651 | 319982.3284 | 326381.975 | 332909.6145 | 339567.8068 | 346359.1629 | 353286.3462 | 360352.0731 | 367559.1146 | 374910.2969 | 382408.5028 | 390056.6728 | 397857.8063 | 405814.9624 | 413931.2617 | 422209.8869
Long term cost/benefit assumptions
Please briefly summarise the assumptions you have used to calculate long-term (ie beyond the duration of the RIIO3 price control) costs and other inputs (eg "Opex assumed to increase at 1%/year based on historic trends"). In most cases we would expect these to be the same across the baseline and different options, but where this is not the case additional tabs can be completed as necessary. If detailed descriptions are required (eg to explain assumptions around whole life costs of assets) these should be included as part of the EJP
Capex | Not modelled in beyond RIIO-GD4 as proposals cover RIIO-GD3 only.
Opex | As per above
Leakage | N/A
Fatality risk | N/A
Non-Fatality risk | N/A
Cost cross-referencing
If there is any explanation required on how the cost data set out in the EJP totals to the lines in the CBA, please provide it here.
Costs in CBA reflected in sections 8 and 9 of EJP.
Capex
Opex
Leakage
Fatality risk
Non-Fatality risk
Cost cross-referencing
If there is any explanation required on how the cost data set out in the EJP totals to the lines in the CBA, please provide it here.
Note on C28: [Threaded comment] Your version of Excel allows you to read this threaded comment; however, any edits to it will get removed if the file is opened in a newer version of Excel. Learn more: https://go.microsoft.com/fwlink/?linkid=870924 Comment: Condition 1 crossings
Note on D28: [Threaded comment] Your version of Excel allows you to read this threaded comment; however, any edits to it will get removed if the file is opened in a newer version of Excel. Learn more: https://go.microsoft.com/fwlink/?linkid=870924 Comment: Average of cond 2-5 crossings
Note on T28: [Threaded comment] Your version of Excel allows you to read this threaded comment; however, any edits to it will get removed if the file is opened in a newer version of Excel. Learn more: https://go.microsoft.com/fwlink/?linkid=870924 Comment: Re-set to condition 1 post refurb.
Note on AI28: [Threaded comment] Your version of Excel allows you to read this threaded comment; however, any edits to it will get removed if the file is opened in a newer version of Excel. Learn more: https://go.microsoft.com/fwlink/?linkid=870924 Comment: Re-set to condition 1 post refurb.
Note on AY28: [Threaded comment] Your version of Excel allows you to read this threaded comment; however, any edits to it will get removed if the file is opened in a newer version of Excel. Learn more: https://go.microsoft.com/fwlink/?linkid=870924 Comment: Re-set to condition 1 post refurb.

## Option_5 (hidden)
Summary | [7 empty] | Text Descriptions
[8 empty] | Option Description - this should allow us to quickly recognise the option being assessed (based on descriptions in the EJP and other documents) and distinguish it both from other investment areas and from other options. If appropriate, please provide sitemaps, photos or any other documents that will help with this identification (likely to be relevant for major projects rather than asset classes) | [6 empty] | Stakeholder Support Summary - please provide a synopsis which details the feedback from stakeholder group(s)
Option Name |  |  |  | Date Undertaken:
Scheme Reference ID
Expenditure Type |  |  |  | Authorised By:
Preferred Option (Y/N)
Spend Area (Please include relevant RRP/BPDT Table Reference)
First year of expenditure outflow | 2027
Payback position at year | Central CO2 Cost - PV of costs & benefits (£m) | Central CO2 Cost - NPV relative to baseline (£m) | Low CO2 cost - PV of costs & benefits (£m) | Low CO2 cost - NPV relative to baseline (£m) | High CO2 cost - PV of costs & benefits (£m) | High CO2 cost - NPV relative to baseline (£m)
2035 | 0 | 61.5022 | 0 | 61.5022 | 0 | 61.5022
2040 | 0 | 92.3356 | 0 | 92.3356 | 0 | 92.3356
2045 | 0 | 120.9985 | 0 | 120.9985 | 0 | 120.9985
2050 | 0 | 147.6438 | 0 | 147.6438 | 0 | 147.6438
2060 | 0 | 195.5712 | 0 | 195.5712 | 0 | 195.5712
2070 | 0 | 238.5893 | 0 | 238.5893 | 0 | 238.5893
Capitalisation rate | 33.7% | [6 empty] | Engineering Justification Summary - please provide a synopsis & share the document which articulates the full detailed explanation | [6 empty] | Company View - please provide a synopsis which details your view of how beneficial this option is.
Expenditure Profile - Summary
| 2027 | 2028 | 2029 | 2030 | 2031 | Post RIIO3
| (£m) | (£m) | (£m) | (£m) | (£m) | (£m)
Capitalised costs | 0 | 0 | 0 | 0 | 0 | 0
Non-capitalised costs | 0 | 0 | 0 | 0 | 0 | 0
| Asset Class | Unit | Comments
Output
Financial Costs
Inputs
|  |  |  | RIIO3 |  |  |  |  | RIIO4 |  |  |  |  | RIIO5 |  |  |  |  | RIIO6 |  |  |  |  | RIIO7 |  |  |  |  | RIIO8 |  |  |  |  | RIIO9 |  |  |  |  | RIIO10 |  |  |  |  | RIIO11 |  |  |  |  | RIIO12
|  |  |  | 1 | 2 | 3 | 4 | 5 | 6 | 7 | 8 | 9 | 10 | 11 | 12 | 13 | 14 | 15 | 16 | 17 | 18 | 19 | 20 | 21 | 22 | 23 | 24 | 25 | 26 | 27 | 28 | 29 | 30 | 31 | 32 | 33 | 34 | 35 | 36 | 37 | 38 | 39 | 40 | 41 | 42 | 43 | 44 | 45 | 46 | 47 | 48 | 49 | 50
| Asset Class | Intervention type |  | 2027 | 2028 | 2029 | 2030 | 2031 | 2032 | 2033 | 2034 | 2035 | 2036 | 2037 | 2038 | 2039 | 2040 | 2041 | 2042 | 2043 | 2044 | 2045 | 2046 | 2047 | 2048 | 2049 | 2050 | 2051 | 2052 | 2053 | 2054 | 2055 | 2056 | 2057 | 2058 | 2059 | 2060 | 2061 | 2062 | 2063 | 2064 | 2065 | 2066 | 2067 | 2068 | 2069 | 2070 | 2071 | 2072 | 2073 | 2074 | 2075 | 2076
Capex/Repex |  |  | £m
£m
£m
£m
£m
£m
£m
£m
£m
£m
| Total Capex | (1) | £m | 0 | 0 | 0 | 0 | 0 | 0 | 0 | 0 | 0 | 0 | 0 | 0 | 0 | 0 | 0 | 0 | 0 | 0 | 0 | 0 | 0 | 0 | 0 | 0 | 0 | 0 | 0 | 0 | 0 | 0 | 0 | 0 | 0 | 0 | 0 | 0 | 0 | 0 | 0 | 0 | 0 | 0 | 0 | 0 | 0 | 0 | 0 | 0 | 0 | 0
Associated direct opex |  |  | £m
£m
£m
£m
£m
| Total Opex |  | £m | 0 | 0 | 0 | 0 | 0 | 0 | 0 | 0 | 0 | 0 | 0 | 0 | 0 | 0 | 0 | 0 | 0 | 0 | 0 | 0 | 0 | 0 | 0 | 0 | 0 | 0 | 0 | 0 | 0 | 0 | 0 | 0 | 0 | 0 | 0 | 0 | 0 | 0 | 0 | 0 | 0 | 0 | 0 | 0 | 0 | 0 | 0 | 0 | 0 | 0
Pass through costs | Leakage |  | £m | 0 | 0 | 0 | 0 | 0 | 0 | 0 | 0 | 0 | 0 | 0 | 0 | 0 | 0 | 0 | 0 | 0 | 0 | 0 | 0 | 0 | 0 | 0 | 0 | 0 | 0 | 0 | 0 | 0 | 0 | 0 | 0 | 0 | 0 | 0 | 0 | 0 | 0 | 0 | 0 | 0 | 0 | 0 | 0 | 0 | 0 | 0 | 0 | 0 | 0
£m
| Total Pass Through Costs |  | £m | 0 | 0 | 0 | 0 | 0 | 0 | 0 | 0 | 0 | 0 | 0 | 0 | 0 | 0 | 0 | 0 | 0 | 0 | 0 | 0 | 0 | 0 | 0 | 0 | 0 | 0 | 0 | 0 | 0 | 0 | 0 | 0 | 0 | 0 | 0 | 0 | 0 | 0 | 0 | 0 | 0 | 0 | 0 | 0 | 0 | 0 | 0 | 0 | 0 | 0
Annual cost calculations |  |  |  | 2027 | 2028 | 2029 | 2030 | 2031 | 2032 | 2033 | 2034 | 2035 | 2036 | 2037 | 2038 | 2039 | 2040 | 2041 | 2042 | 2043 | 2044 | 2045 | 2046 | 2047 | 2048 | 2049 | 2050 | 2051 | 2052 | 2053 | 2054 | 2055 | 2056 | 2057 | 2058 | 2059 | 2060 | 2061 | 2062 | 2063 | 2064 | 2065 | 2066 | 2067 | 2068 | 2069 | 2070 | 2071 | 2072 | 2073 | 2074 | 2075 | 2076
| Capitalisation rates | (2) | % | 33.7% | 33.7% | 33.7% | 33.7% | 33.7% | 33.7% | 33.7% | 33.7% | 33.7% | 33.7% | 33.7% | 33.7% | 33.7% | 33.7% | 33.7% | 33.7% | 33.7% | 33.7% | 33.7% | 33.7% | 33.7% | 33.7% | 33.7% | 0% | 0% | 0% | 0% | 0% | 0% | 0% | 0% | 0% | 0% | 0% | 0% | 0% | 0% | 0% | 0% | 0% | 0% | 0% | 0% | 0% | 0% | 0% | 0% | 0% | 0% | 0%
| Capitalised investment | (3)=(1)x(2) | £m | 0 | 0 | 0 | 0 | 0 | 0 | 0 | 0 | 0 | 0 | 0 | 0 | 0 | 0 | 0 | 0 | 0 | 0 | 0 | 0 | 0 | 0 | 0 | 0 | 0 | 0 | 0 | 0 | 0 | 0 | 0 | 0 | 0 | 0 | 0 | 0 | 0 | 0 | 0 | 0 | 0 | 0 | 0 | 0 | 0 | 0 | 0 | 0 | 0 | 0
| Investment to be expensed | (4)=(1)-(3) | £m | 0 | 0 | 0 | 0 | 0 | 0 | 0 | 0 | 0 | 0 | 0 | 0 | 0 | 0 | 0 | 0 | 0 | 0 | 0 | 0 | 0 | 0 | 0 | 0 | 0 | 0 | 0 | 0 | 0 | 0 | 0 | 0 | 0 | 0 | 0 | 0 | 0 | 0 | 0 | 0 | 0 | 0 | 0 | 0 | 0 | 0 | 0 | 0 | 0 | 0
| 2027 Depreciation | (5)2027=(3)2027*Dep_ratet | £m |  | 0 | 0 | 0 | 0 | 0 | 0 | 0 | 0 | 0 | 0 | 0 | 0 | 0 | 0 | 0 | 0 | 0 | 0 | 0 | 0 | 0 | 0 | 0 | 0 | 0 | 0 | 0 | 0 | 0 | 0 | 0 | 0 | 0 | 0 | 0 | 0 | 0 | 0 | 0 | 0 | 0 | 0 | 0 | 0 | 0 | 0 | 0 | 0 | 0
| 2028 Depreciation | (5)2028=(3)2028*Dep_ratet | £m |  |  | 0 | 0 | 0 | 0 | 0 | 0 | 0 | 0 | 0 | 0 | 0 | 0 | 0 | 0 | 0 | 0 | 0 | 0 | 0 | 0 | 0 | 0 | 0 | 0 | 0 | 0 | 0 | 0 | 0 | 0 | 0 | 0 | 0 | 0 | 0 | 0 | 0 | 0 | 0 | 0 | 0 | 0 | 0 | 0 | 0 | 0 | 0 | 0
| 2029 Depreciation | (5)2029=(3)2029*Dep_ratet | £m |  |  |  | 0 | 0 | 0 | 0 | 0 | 0 | 0 | 0 | 0 | 0 | 0 | 0 | 0 | 0 | 0 | 0 | 0 | 0 | 0 | 0 | 0 | 0 | 0 | 0 | 0 | 0 | 0 | 0 | 0 | 0 | 0 | 0 | 0 | 0 | 0 | 0 | 0 | 0 | 0 | 0 | 0 | 0 | 0 | 0 | 0 | 0 | 0
| 2030 Depreciation | (5)2030=(3)2030*Dep_ratet | £m |  |  |  |  | 0 | 0 | 0 | 0 | 0 | 0 | 0 | 0 | 0 | 0 | 0 | 0 | 0 | 0 | 0 | 0 | 0 | 0 | 0 | 0 | 0 | 0 | 0 | 0 | 0 | 0 | 0 | 0 | 0 | 0 | 0 | 0 | 0 | 0 | 0 | 0 | 0 | 0 | 0 | 0 | 0 | 0 | 0 | 0 | 0 | 0
| 2031 Depreciation | (5)2031=(3)2031*Dep_ratet | £m | [5 empty] | 0 | 0 | 0 | 0 | 0 | 0 | 0 | 0 | 0 | 0 | 0 | 0 | 0 | 0 | 0 | 0 | 0 | 0 | 0 | 0 | 0 | 0 | 0 | 0 | 0 | 0 | 0 | 0 | 0 | 0 | 0 | 0 | 0 | 0 | 0 | 0 | 0 | 0 | 0 | 0 | 0 | 0 | 0 | 0 | 0
| 2032 Depreciation | (5)2032=(3)2032*Dep_ratet | £m | [6 empty] | 0 | 0 | 0 | 0 | 0 | 0 | 0 | 0 | 0 | 0 | 0 | 0 | 0 | 0 | 0 | 0 | 0 | 0 | 0 | 0 | 0 | 0 | 0 | 0 | 0 | 0 | 0 | 0 | 0 | 0 | 0 | 0 | 0 | 0 | 0 | 0 | 0 | 0 | 0 | 0 | 0 | 0 | 0 | 0
| 2033 Depreciation | (5)2033=(3)2033*Dep_ratet | £m | [7 empty] | 0 | 0 | 0 | 0 | 0 | 0 | 0 | 0 | 0 | 0 | 0 | 0 | 0 | 0 | 0 | 0 | 0 | 0 | 0 | 0 | 0 | 0 | 0 | 0 | 0 | 0 | 0 | 0 | 0 | 0 | 0 | 0 | 0 | 0 | 0 | 0 | 0 | 0 | 0 | 0 | 0 | 0 | 0
| 2034 Depreciation | (5)2034=(3)2034*Dep_ratet | £m | [8 empty] | 0 | 0 | 0 | 0 | 0 | 0 | 0 | 0 | 0 | 0 | 0 | 0 | 0 | 0 | 0 | 0 | 0 | 0 | 0 | 0 | 0 | 0 | 0 | 0 | 0 | 0 | 0 | 0 | 0 | 0 | 0 | 0 | 0 | 0 | 0 | 0 | 0 | 0 | 0 | 0 | 0 | 0
| 2035 Depreciation | (5)2035=(3)2035*Dep_ratet | £m | [9 empty] | 0 | 0 | 0 | 0 | 0 | 0 | 0 | 0 | 0 | 0 | 0 | 0 | 0 | 0 | 0 | 0 | 0 | 0 | 0 | 0 | 0 | 0 | 0 | 0 | 0 | 0 | 0 | 0 | 0 | 0 | 0 | 0 | 0 | 0 | 0 | 0 | 0 | 0 | 0 | 0 | 0
| 2036 Depreciation | (5)2036=(3)2036*Dep_ratet | £m | [10 empty] | 0 | 0 | 0 | 0 | 0 | 0 | 0 | 0 | 0 | 0 | 0 | 0 | 0 | 0 | 0 | 0 | 0 | 0 | 0 | 0 | 0 | 0 | 0 | 0 | 0 | 0 | 0 | 0 | 0 | 0 | 0 | 0 | 0 | 0 | 0 | 0 | 0 | 0 | 0 | 0
| 2037 Depreciation | (5)2037=(3)2037*Dep_ratet | £m | [11 empty] | 0 | 0 | 0 | 0 | 0 | 0 | 0 | 0 | 0 | 0 | 0 | 0 | 0 | 0 | 0 | 0 | 0 | 0 | 0 | 0 | 0 | 0 | 0 | 0 | 0 | 0 | 0 | 0 | 0 | 0 | 0 | 0 | 0 | 0 | 0 | 0 | 0 | 0 | 0
| 2038 Depreciation | (5)2038=(3)2038*Dep_ratet | £m | [12 empty] | 0 | 0 | 0 | 0 | 0 | 0 | 0 | 0 | 0 | 0 | 0 | 0 | 0 | 0 | 0 | 0 | 0 | 0 | 0 | 0 | 0 | 0 | 0 | 0 | 0 | 0 | 0 | 0 | 0 | 0 | 0 | 0 | 0 | 0 | 0 | 0 | 0 | 0
| 2039 Depreciation | (5)2039=(3)2039*Dep_ratet | £m | [13 empty] | 0 | 0 | 0 | 0 | 0 | 0 | 0 | 0 | 0 | 0 | 0 | 0 | 0 | 0 | 0 | 0 | 0 | 0 | 0 | 0 | 0 | 0 | 0 | 0 | 0 | 0 | 0 | 0 | 0 | 0 | 0 | 0 | 0 | 0 | 0 | 0 | 0
| 2040 Depreciation | (5)2040=(3)2040*Dep_ratet | £m | [14 empty] | 0 | 0 | 0 | 0 | 0 | 0 | 0 | 0 | 0 | 0 | 0 | 0 | 0 | 0 | 0 | 0 | 0 | 0 | 0 | 0 | 0 | 0 | 0 | 0 | 0 | 0 | 0 | 0 | 0 | 0 | 0 | 0 | 0 | 0 | 0 | 0
| 2041 Depreciation | (5)2041=(3)2041*Dep_ratet | £m | [15 empty] | 0 | 0 | 0 | 0 | 0 | 0 | 0 | 0 | 0 | 0 | 0 | 0 | 0 | 0 | 0 | 0 | 0 | 0 | 0 | 0 | 0 | 0 | 0 | 0 | 0 | 0 | 0 | 0 | 0 | 0 | 0 | 0 | 0 | 0 | 0
| 2042 Depreciation | (5)2042=(3)2042*Dep_ratet | £m | [16 empty] | 0 | 0 | 0 | 0 | 0 | 0 | 0 | 0 | 0 | 0 | 0 | 0 | 0 | 0 | 0 | 0 | 0 | 0 | 0 | 0 | 0 | 0 | 0 | 0 | 0 | 0 | 0 | 0 | 0 | 0 | 0 | 0 | 0 | 0
| 2043 Depreciation | (5)2043=(3)2043*Dep_ratet | £m | [17 empty] | 0 | 0 | 0 | 0 | 0 | 0 | 0 | 0 | 0 | 0 | 0 | 0 | 0 | 0 | 0 | 0 | 0 | 0 | 0 | 0 | 0 | 0 | 0 | 0 | 0 | 0 | 0 | 0 | 0 | 0 | 0 | 0 | 0
| 2044 Depreciation | (5)2044=(3)2044*Dep_ratet | £m | [18 empty] | 0 | 0 | 0 | 0 | 0 | 0 | 0 | 0 | 0 | 0 | 0 | 0 | 0 | 0 | 0 | 0 | 0 | 0 | 0 | 0 | 0 | 0 | 0 | 0 | 0 | 0 | 0 | 0 | 0 | 0 | 0 | 0
| 2045 Depreciation | (5)2045=(3)2045*Dep_ratet | £m | [19 empty] | 0 | 0 | 0 | 0 | 0 | 0 | 0 | 0 | 0 | 0 | 0 | 0 | 0 | 0 | 0 | 0 | 0 | 0 | 0 | 0 | 0 | 0 | 0 | 0 | 0 | 0 | 0 | 0 | 0 | 0 | 0
| 2046 Depreciation | (5)2046=(3)2046*Dep_ratet | £m | [20 empty] | 0 | 0 | 0 | 0 | 0 | 0 | 0 | 0 | 0 | 0 | 0 | 0 | 0 | 0 | 0 | 0 | 0 | 0 | 0 | 0 | 0 | 0 | 0 | 0 | 0 | 0 | 0 | 0 | 0 | 0
| 2047 Depreciation | (5)2047=(3)2047*Dep_ratet | £m | 2048: 0; 2049: 0; 2050: 0; 2051: 0; 2052: 0; 2053: 0; 2054: 0; 2055: 0; 2056: 0; 2057: 0; 2058: 0; 2059: 0; 2060: 0; 2061: 0; 2062: 0; 2063: 0; 2064: 0; 2065: 0; 2066: 0; 2067: 0; 2068: 0; 2069: 0; 2070: 0; 2071: 0; 2072: 0; 2073: 0; 2074: 0; 2075: 0; 2076: 0
| 2048 Depreciation | (5)2048=(3)2048*Dep_ratet | £m | 2049: 0; 2050: 0; 2051: 0; 2052: 0; 2053: 0; 2054: 0; 2055: 0; 2056: 0; 2057: 0; 2058: 0; 2059: 0; 2060: 0; 2061: 0; 2062: 0; 2063: 0; 2064: 0; 2065: 0; 2066: 0; 2067: 0; 2068: 0; 2069: 0; 2070: 0; 2071: 0; 2072: 0; 2073: 0; 2074: 0; 2075: 0; 2076: 0
| 2049 Depreciation | (5)2049=(3)2049*Dep_ratet | £m | 2050: 0; 2051: 0; 2052: 0; 2053: 0; 2054: 0; 2055: 0; 2056: 0; 2057: 0; 2058: 0; 2059: 0; 2060: 0; 2061: 0; 2062: 0; 2063: 0; 2064: 0; 2065: 0; 2066: 0; 2067: 0; 2068: 0; 2069: 0; 2070: 0; 2071: 0; 2072: 0; 2073: 0; 2074: 0; 2075: 0; 2076: 0
| 2050 Depreciation | (5)2050=(3)2050*Dep_ratet | £m
| 2051 Depreciation | (5)2051=(3)2051*Dep_ratet | £m
| 2052 Depreciation | (5)2052=(3)2052*Dep_ratet | £m
| 2053 Depreciation | (5)2053=(3)2053*Dep_ratet | £m
| 2054 Depreciation | (5)2054=(3)2054*Dep_ratet | £m
| 2055 Depreciation | (5)2055=(3)2055*Dep_ratet | £m
| 2056 Depreciation | (5)2056=(3)2056*Dep_ratet | £m
| 2057 Depreciation | (5)2057=(3)2057*Dep_ratet | £m
| 2058 Depreciation | (5)2058=(3)2058*Dep_ratet | £m
| 2059 Depreciation | (5)2059=(3)2059*Dep_ratet | £m
| 2060 Depreciation | (5)2060=(3)2060*Dep_ratet | £m
| 2061 Depreciation | (5)2061=(3)2061*Dep_ratet | £m
| 2062 Depreciation | (5)2062=(3)2062*Dep_ratet | £m
| 2063 Depreciation | (5)2063=(3)2063*Dep_ratet | £m
| 2064 Depreciation | (5)2064=(3)2064*Dep_ratet | £m
| 2065 Depreciation | (5)2065=(3)2065*Dep_ratet | £m
| 2066 Depreciation | (5)2066=(3)2066*Dep_ratet | £m
| 2067 Depreciation | (5)2067=(3)2067*Dep_ratet | £m
| 2068 Depreciation | (5)2068=(3)2068*Dep_ratet | £m
| 2069 Depreciation | (5)2069=(3)2069*Dep_ratet | £m
| 2070 Depreciation | (5)2070=(3)2070*Dep_ratet | £m
| Depreciation | (5)=∑(5)t | £m | 0 | 0 | 0 | 0 | 0 | 0 | 0 | 0 | 0 | 0 | 0 | 0 | 0 | 0 | 0 | 0 | 0 | 0 | 0 | 0 | 0 | 0 | 0 | 0 | 0 | 0 | 0 | 0 | 0 | 0 | 0 | 0 | 0 | 0 | 0 | 0 | 0 | 0 | 0 | 0 | 0 | 0 | 0 | 0 | 0 | 0 | 0 | 0 | 0 | 0
| Opening RAV balance | (6op)t=(6cl)t-1 | £m | 0 | 0 | 0 | 0 | 0 | 0 | 0 | 0 | 0 | 0 | 0 | 0 | 0 | 0 | 0 | 0 | 0 | 0 | 0 | 0 | 0 | 0 | 0 | 0 | 0 | 0 | 0 | 0 | 0 | 0 | 0 | 0 | 0 | 0 | 0 | 0 | 0 | 0 | 0 | 0 | 0 | 0 | 0 | 0 | 0 | 0 | 0 | 0 | 0 | 0
| Discounted RAV balance | (6D)=(6cl)*(1/1+WACC)) | £m | 0 | 0 | 0 | 0 | 0 | 0 | 0 | 0 | 0 | 0 | 0 | 0 | 0 | 0 | 0 | 0 | 0 | 0 | 0 | 0 | 0 | 0 | 0 | 0 | 0 | 0 | 0 | 0 | 0 | 0 | 0 | 0 | 0 | 0 | 0 | 0 | 0 | 0 | 0 | 0 | 0 | 0 | 0 | 0 | 0 | 0 | 0 | 0 | 0 | 0
| Closing RAV balance | (6cl)=(3)-(5)+(6op) | £m | 0 | 0 | 0 | 0 | 0 | 0 | 0 | 0 | 0 | 0 | 0 | 0 | 0 | 0 | 0 | 0 | 0 | 0 | 0 | 0 | 0 | 0 | 0 | 0 | 0 | 0 | 0 | 0 | 0 | 0 | 0 | 0 | 0 | 0 | 0 | 0 | 0 | 0 | 0 | 0 | 0 | 0 | 0 | 0 | 0 | 0 | 0 | 0 | 0 | 0
| Cost of Capital | (6)=avg[(6D),(6op)]xWACC | £m | 0 | 0 | 0 | 0 | 0 | 0 | 0 | 0 | 0 | 0 | 0 | 0 | 0 | 0 | 0 | 0 | 0 | 0 | 0 | 0 | 0 | 0 | 0 | 0 | 0 | 0 | 0 | 0 | 0 | 0 | 0 | 0 | 0 | 0 | 0 | 0 | 0 | 0 | 0 | 0 | 0 | 0 | 0 | 0 | 0 | 0 | 0 | 0 | 0 | 0
| Total Capitalised Costs | (7)=(5)+(6) | £m | 0 | 0 | 0 | 0 | 0 | 0 | 0 | 0 | 0 | 0 | 0 | 0 | 0 | 0 | 0 | 0 | 0 | 0 | 0 | 0 | 0 | 0 | 0 | 0 | 0 | 0 | 0 | 0 | 0 | 0 | 0 | 0 | 0 | 0 | 0 | 0 | 0 | 0 | 0 | 0 | 0 | 0 | 0 | 0 | 0 | 0 | 0 | 0 | 0 | 0
| Total Non-Capitalised Costs |  |  | 0 | 0 | 0 | 0 | 0 | 0 | 0 | 0 | 0 | 0 | 0 | 0 | 0 | 0 | 0 | 0 | 0 | 0 | 0 | 0 | 0 | 0 | 0 | 0 | 0 | 0 | 0 | 0 | 0 | 0 | 0 | 0 | 0 | 0 | 0 | 0 | 0 | 0 | 0 | 0 | 0 | 0 | 0 | 0 | 0 | 0 | 0 | 0 | 0 | 0
| Total Direct Costs |  |  | 0 | 0 | 0 | 0 | 0 | 0 | 0 | 0 | 0 | 0 | 0 | 0 | 0 | 0 | 0 | 0 | 0 | 0 | 0 | 0 | 0 | 0 | 0 | 0 | 0 | 0 | 0 | 0 | 0 | 0 | 0 | 0 | 0 | 0 | 0 | 0 | 0 | 0 | 0 | 0 | 0 | 0 | 0 | 0 | 0 | 0 | 0 | 0 | 0 | 0
Non-Financial Costs/Benefits
Calculated values
| Category | Description |  | 2027 | 2028 | 2029 | 2030 | 2031 | 2032 | 2033 | 2034 | 2035 | 2036 | 2037 | 2038 | 2039 | 2040 | 2041 | 2042 | 2043 | 2044 | 2045 | 2046 | 2047 | 2048 | 2049 | 2050 | 2051 | 2052 | 2053 | 2054 | 2055 | 2056 | 2057 | 2058 | 2059 | 2060 | 2061 | 2062 | 2063 | 2064 | 2065 | 2066 | 2067 | 2068 | 2069 | 2070 | 2071 | 2072 | 2073 | 2074 | 2075 | 2076
Non-financial benefits/costs - values | Environmental | Leakage | £m | 0 | 0 | 0 | 0 | 0 | 0 | 0 | 0 | 0 | 0 | 0 | 0 | 0 | 0 | 0 | 0 | 0 | 0 | 0 | 0 | 0 | 0 | 0 | 0 | 0 | 0 | 0 | 0 | 0 | 0 | 0 | 0 | 0 | 0 | 0 | 0 | 0 | 0 | 0 | 0 | 0 | 0 | 0 | 0 | 0 | 0 | 0 | 0 | 0 | 0
| Environmental |  | £m
| Environmental |  | £m
| Safety | Fatality risk | £m | 0 | 0 | 0 | 0 | 0 | 0 | 0 | 0 | 0 | 0 | 0 | 0 | 0 | 0 | 0 | 0 | 0 | 0 | 0 | 0 | 0 | 0 | 0 | 0 | 0 | 0 | 0 | 0 | 0 | 0 | 0 | 0 | 0 | 0 | 0 | 0 | 0 | 0 | 0 | 0 | 0 | 0 | 0 | 0 | 0 | 0 | 0 | 0 | 0 | 0
| Safety | Non-Fatality risk | £m | 0 | 0 | 0 | 0 | 0 | 0 | 0 | 0 | 0 | 0 | 0 | 0 | 0 | 0 | 0 | 0 | 0 | 0 | 0 | 0 | 0 | 0 | 0 | 0 | 0 | 0 | 0 | 0 | 0 | 0 | 0 | 0 | 0 | 0 | 0 | 0 | 0 | 0 | 0 | 0 | 0 | 0 | 0 | 0 | 0 | 0 | 0 | 0 | 0 | 0
| Safety |  | £m
| Safety |  | £m
| Financial | NGN VF Financial Risk | £m
| Financial | NGN VF Customer Risk | £m
| Financial | NGN VF Compliance Risk | £m
| Other |  | £m
| Other |  | £m
Inputs
| Category | Description |  | 2027 | 2028 | 2029 | 2030 | 2031 | 2032 | 2033 | 2034 | 2035 | 2036 | 2037 | 2038 | 2039 | 2040 | 2041 | 2042 | 2043 | 2044 | 2045 | 2046 | 2047 | 2048 | 2049 | 2050 | 2051 | 2052 | 2053 | 2054 | 2055 | 2056 | 2057 | 2058 | 2059 | 2060 | 2061 | 2062 | 2063 | 2064 | 2065 | 2066 | 2067 | 2068 | 2069 | 2070 | 2071 | 2072 | 2073 | 2074 | 2075 | 2076
Non-financial benefits/costs - inputs | Environmental | Leakage | GWh
Environmental
Environmental
| Safety | Fatality risk
| Safety | Non-Fatality risk
Safety
Safety
Other
Other
Other
Other
Other
Alternative carbon calculations |  |  |  | 2027 | 2028 | 2029 | 2030 | 2031 | 2032 | 2033 | 2034 | 2035 | 2036 | 2037 | 2038 | 2039 | 2040 | 2041 | 2042 | 2043 | 2044 | 2045 | 2046 | 2047 | 2048 | 2049 | 2050 | 2051 | 2052 | 2053 | 2054 | 2055 | 2056 | 2057 | 2058 | 2059 | 2060 | 2061 | 2062 | 2063 | 2064 | 2065 | 2066 | 2067 | 2068 | 2069 | 2070 | 2071 | 2072 | 2073 | 2074 | 2075 | 2076
Environmental costs - low CO2 cost | Environmental | Leakage | £m | 0 | 0 | 0 | 0 | 0 | 0 | 0 | 0 | 0 | 0 | 0 | 0 | 0 | 0 | 0 | 0 | 0 | 0 | 0 | 0 | 0 | 0 | 0 | 0 | 0 | 0 | 0 | 0 | 0 | 0 | 0 | 0 | 0 | 0 | 0 | 0 | 0 | 0 | 0 | 0 | 0 | 0 | 0 | 0 | 0 | 0 | 0 | 0 | 0 | 0
| Environmental |  | £m
| Environmental |  | £m
Environmental costs - high CO2 cost | Environmental | Leakage | £m | 0 | 0 | 0 | 0 | 0 | 0 | 0 | 0 | 0 | 0 | 0 | 0 | 0 | 0 | 0 | 0 | 0 | 0 | 0 | 0 | 0 | 0 | 0 | 0 | 0 | 0 | 0 | 0 | 0 | 0 | 0 | 0 | 0 | 0 | 0 | 0 | 0 | 0 | 0 | 0 | 0 | 0 | 0 | 0 | 0 | 0 | 0 | 0 | 0 | 0
| Environmental |  | £m
| Environmental |  | £m
Net Present Values
Discount factors and summary
|  |  |  | 2027 | 2028 | 2029 | 2030 | 2031 | 2032 | 2033 | 2034 | 2035 | 2036 | 2037 | 2038 | 2039 | 2040 | 2041 | 2042 | 2043 | 2044 | 2045 | 2046 | 2047 | 2048 | 2049 | 2050 | 2051 | 2052 | 2053 | 2054 | 2055 | 2056 | 2057 | 2058 | 2059 | 2060 | 2061 | 2062 | 2063 | 2064 | 2065 | 2066 | 2067 | 2068 | 2069 | 2070 | 2071 | 2072 | 2073 | 2074 | 2075 | 2076
Discount factors | Discount factor (Non-Safety) | =1/[(1+SRTP)^n] | % | 100% | 96.62% | 93.35% | 90.19% | 87.14% | 84.2% | 81.35% | 78.6% | 75.94% | 73.37% | 70.89% | 68.49% | 66.18% | 63.94% | 61.78% | 59.69% | 57.67% | 55.72% | 53.84% | 52.02% | 50.26% | 48.56% | 46.92% | 45.33% | 43.8% | 42.31% | 40.88% | 39.5% | 38.17% | 36.87% | 35.63% | 34.59% | 33.58% | 32.6% | 31.65% | 30.73% | 29.84% | 28.97% | 28.12% | 27.31% | 26.51% | 25.74% | 24.99% | 24.26% | 23.55% | 22.87% | 22.2% | 21.56% | 20.93% | 20.32%
| Discount factor (Safety) | =1/[(1+HDR)^n] | % | 100% | 98.52% | 97.07% | 95.63% | 94.22% | 92.83% | 91.45% | 90.1% | 88.77% | 87.46% | 86.17% | 84.89% | 83.64% | 82.4% | 81.18% | 79.99% | 78.8% | 77.64% | 76.49% | 75.36% | 74.25% | 73.15% | 72.07% | 71% | 69.95% | 68.92% | 67.9% | 66.9% | 65.91% | 64.94% | 63.98% | 63.16% | 62.36% | 61.57% | 60.79% | 60.02% | 59.25% | 58.5% | 57.76% | 57.03% | 56.3% | 55.59% | 54.88% | 54.18% | 53.5% | 52.82% | 52.15% | 51.48% | 50.83% | 50.19%
Summary of discounted costs/benefits | Capex |  | £m | 0 | 0 | 0 | 0 | 0 | 0 | 0 | 0 | 0 | 0 | 0 | 0 | 0 | 0 | 0 | 0 | 0 | 0 | 0 | 0 | 0 | 0 | 0 | 0 | 0 | 0 | 0 | 0 | 0 | 0 | 0 | 0 | 0 | 0 | 0 | 0 | 0 | 0 | 0 | 0 | 0 | 0 | 0 | 0 | 0 | 0 | 0 | 0 | 0 | 0
| Opex |  | £m | 0 | 0 | 0 | 0 | 0 | 0 | 0 | 0 | 0 | 0 | 0 | 0 | 0 | 0 | 0 | 0 | 0 | 0 | 0 | 0 | 0 | 0 | 0 | 0 | 0 | 0 | 0 | 0 | 0 | 0 | 0 | 0 | 0 | 0 | 0 | 0 | 0 | 0 | 0 | 0 | 0 | 0 | 0 | 0 | 0 | 0 | 0 | 0 | 0 | 0
| Pass Through Costs |  | £m | 0 | 0 | 0 | 0 | 0 | 0 | 0 | 0 | 0 | 0 | 0 | 0 | 0 | 0 | 0 | 0 | 0 | 0 | 0 | 0 | 0 | 0 | 0 | 0 | 0 | 0 | 0 | 0 | 0 | 0 | 0 | 0 | 0 | 0 | 0 | 0 | 0 | 0 | 0 | 0 | 0 | 0 | 0 | 0 | 0 | 0 | 0 | 0 | 0 | 0
| Environmental - central CO2 cost |  | £m | 0 | 0 | 0 | 0 | 0 | 0 | 0 | 0 | 0 | 0 | 0 | 0 | 0 | 0 | 0 | 0 | 0 | 0 | 0 | 0 | 0 | 0 | 0 | 0 | 0 | 0 | 0 | 0 | 0 | 0 | 0 | 0 | 0 | 0 | 0 | 0 | 0 | 0 | 0 | 0 | 0 | 0 | 0 | 0 | 0 | 0 | 0 | 0 | 0 | 0
| Environmental - low CO2 cost |  | £m | 0 | 0 | 0 | 0 | 0 | 0 | 0 | 0 | 0 | 0 | 0 | 0 | 0 | 0 | 0 | 0 | 0 | 0 | 0 | 0 | 0 | 0 | 0 | 0 | 0 | 0 | 0 | 0 | 0 | 0 | 0 | 0 | 0 | 0 | 0 | 0 | 0 | 0 | 0 | 0 | 0 | 0 | 0 | 0 | 0 | 0 | 0 | 0 | 0 | 0
| Environmental - high CO2 cost |  | £m | 0 | 0 | 0 | 0 | 0 | 0 | 0 | 0 | 0 | 0 | 0 | 0 | 0 | 0 | 0 | 0 | 0 | 0 | 0 | 0 | 0 | 0 | 0 | 0 | 0 | 0 | 0 | 0 | 0 | 0 | 0 | 0 | 0 | 0 | 0 | 0 | 0 | 0 | 0 | 0 | 0 | 0 | 0 | 0 | 0 | 0 | 0 | 0 | 0 | 0
| Safety |  | £m | 0 | 0 | 0 | 0 | 0 | 0 | 0 | 0 | 0 | 0 | 0 | 0 | 0 | 0 | 0 | 0 | 0 | 0 | 0 | 0 | 0 | 0 | 0 | 0 | 0 | 0 | 0 | 0 | 0 | 0 | 0 | 0 | 0 | 0 | 0 | 0 | 0 | 0 | 0 | 0 | 0 | 0 | 0 | 0 | 0 | 0 | 0 | 0 | 0 | 0
| Financial |  | £m | 0 | 0 | 0 | 0 | 0 | 0 | 0 | 0 | 0 | 0 | 0 | 0 | 0 | 0 | 0 | 0 | 0 | 0 | 0 | 0 | 0 | 0 | 0 | 0 | 0 | 0 | 0 | 0 | 0 | 0 | 0 | 0 | 0 | 0 | 0 | 0 | 0 | 0 | 0 | 0 | 0 | 0 | 0 | 0 | 0 | 0 | 0 | 0 | 0 | 0
| Other |  | £m | 0 | 0 | 0 | 0 | 0 | 0 | 0 | 0 | 0 | 0 | 0 | 0 | 0 | 0 | 0 | 0 | 0 | 0 | 0 | 0 | 0 | 0 | 0 | 0 | 0 | 0 | 0 | 0 | 0 | 0 | 0 | 0 | 0 | 0 | 0 | 0 | 0 | 0 | 0 | 0 | 0 | 0 | 0 | 0 | 0 | 0 | 0 | 0 | 0 | 0
Annual Total | Total - central carbon cost |  | £m | 0 | 0 | 0 | 0 | 0 | 0 | 0 | 0 | 0 | 0 | 0 | 0 | 0 | 0 | 0 | 0 | 0 | 0 | 0 | 0 | 0 | 0 | 0 | 0 | 0 | 0 | 0 | 0 | 0 | 0 | 0 | 0 | 0 | 0 | 0 | 0 | 0 | 0 | 0 | 0 | 0 | 0 | 0 | 0 | 0 | 0 | 0 | 0 | 0 | 0
| Total - low carbon cost |  | £m | 0 | 0 | 0 | 0 | 0 | 0 | 0 | 0 | 0 | 0 | 0 | 0 | 0 | 0 | 0 | 0 | 0 | 0 | 0 | 0 | 0 | 0 | 0 | 0 | 0 | 0 | 0 | 0 | 0 | 0 | 0 | 0 | 0 | 0 | 0 | 0 | 0 | 0 | 0 | 0 | 0 | 0 | 0 | 0 | 0 | 0 | 0 | 0 | 0 | 0
| Total - high carbon cost |  | £m | 0 | 0 | 0 | 0 | 0 | 0 | 0 | 0 | 0 | 0 | 0 | 0 | 0 | 0 | 0 | 0 | 0 | 0 | 0 | 0 | 0 | 0 | 0 | 0 | 0 | 0 | 0 | 0 | 0 | 0 | 0 | 0 | 0 | 0 | 0 | 0 | 0 | 0 | 0 | 0 | 0 | 0 | 0 | 0 | 0 | 0 | 0 | 0 | 0 | 0
Net Present Value | NPV - central carbon cost |  | £m | 0 | 0 | 0 | 0 | 0 | 0 | 0 | 0 | 0 | 0 | 0 | 0 | 0 | 0 | 0 | 0 | 0 | 0 | 0 | 0 | 0 | 0 | 0 | 0 | 0 | 0 | 0 | 0 | 0 | 0 | 0 | 0 | 0 | 0 | 0 | 0 | 0 | 0 | 0 | 0 | 0 | 0 | 0 | 0 | 0 | 0 | 0 | 0 | 0 | 0
| NPV - low carbon cost |  | £m | 0 | 0 | 0 | 0 | 0 | 0 | 0 | 0 | 0 | 0 | 0 | 0 | 0 | 0 | 0 | 0 | 0 | 0 | 0 | 0 | 0 | 0 | 0 | 0 | 0 | 0 | 0 | 0 | 0 | 0 | 0 | 0 | 0 | 0 | 0 | 0 | 0 | 0 | 0 | 0 | 0 | 0 | 0 | 0 | 0 | 0 | 0 | 0 | 0 | 0
| NPV - high carbon cost |  | £m | 0 | 0 | 0 | 0 | 0 | 0 | 0 | 0 | 0 | 0 | 0 | 0 | 0 | 0 | 0 | 0 | 0 | 0 | 0 | 0 | 0 | 0 | 0 | 0 | 0 | 0 | 0 | 0 | 0 | 0 | 0 | 0 | 0 | 0 | 0 | 0 | 0 | 0 | 0 | 0 | 0 | 0 | 0 | 0 | 0 | 0 | 0 | 0 | 0 | 0
Comparison to baseline
|  |  |  | 2027 | 2028 | 2029 | 2030 | 2031 | 2032 | 2033 | 2034 | 2035 | 2036 | 2037 | 2038 | 2039 | 2040 | 2041 | 2042 | 2043 | 2044 | 2045 | 2046 | 2047 | 2048 | 2049 | 2050 | 2051 | 2052 | 2053 | 2054 | 2055 | 2056 | 2057 | 2058 | 2059 | 2060 | 2061 | 2062 | 2063 | 2064 | 2065 | 2066 | 2067 | 2068 | 2069 | 2070 | 2071 | 2072 | 2073 | 2074 | 2075 | 2076
Summary of discounted costs/benefits | Capex |  | £m | 0 | 0 | 0 | 0 | 0 | 0 | 0 | 0 | 0 | 0 | 0 | 0 | 0 | 0 | 0 | 0 | 0 | 0 | 0 | 0 | 0 | 0 | 0 | 0 | 0 | 0 | 0 | 0 | 0 | 0 | 0 | 0 | 0 | 0 | 0 | 0 | 0 | 0 | 0 | 0 | 0 | 0 | 0 | 0 | 0 | 0 | 0 | 0 | 0 | 0
| Opex |  | £m | 0.006 | 0.005913 | 0.0058273 | 0.0057429 | 0.0056597 | 0.0055776 | 0.0054968 | 0.0054171 | 0.0053386 | 0.0052613 | 0.005185 | 0.0051099 | 0.0050358 | 0.0049628 | 0.0048909 | 0.00482 | 0.0047502 | 0.0046813 | 0.0046135 | 0.0045466 | 0.0044807 | 0.0044158 | 0.0043518 | 0.0042887 | 0.0042266 | 0.0041653 | 0.0041049 | 0.0040454 | 0.0039868 | 0.003929 | 0.0038721 | 0.0038345 | 0.0037973 | 0.0037604 | 0.0037239 | 0.0036877 | 0.0036519 | 0.0036165 | 0.0035814 | 0.0035466 | 0.0035122 | 0.0034781 | 0.0034443 | 0.0034109 | 0.0033777 | 0.003345 | 0.0033125 | 0.0032803 | 0.0032485 | 0.0032169
| Pass Through Costs |  | £m | 0 | 0 | 0 | 0 | 0 | 0 | 0 | 0 | 0 | 0 | 0 | 0 | 0 | 0 | 0 | 0 | 0 | 0 | 0 | 0 | 0 | 0 | 0 | 0 | 0 | 0 | 0 | 0 | 0 | 0 | 0 | 0 | 0 | 0 | 0 | 0 | 0 | 0 | 0 | 0 | 0 | 0 | 0 | 0 | 0 | 0 | 0 | 0 | 0 | 0
| Environmental - central CO2 cost |  | £m | 0 | 0 | 0 | 0 | 0 | 0 | 0 | 0 | 0 | 0 | 0 | 0 | 0 | 0 | 0 | 0 | 0 | 0 | 0 | 0 | 0 | 0 | 0 | 0 | 0 | 0 | 0 | 0 | 0 | 0 | 0 | 0 | 0 | 0 | 0 | 0 | 0 | 0 | 0 | 0 | 0 | 0 | 0 | 0 | 0 | 0 | 0 | 0 | 0 | 0
| Environmental - low CO2 cost |  | £m | 0 | 0 | 0 | 0 | 0 | 0 | 0 | 0 | 0 | 0 | 0 | 0 | 0 | 0 | 0 | 0 | 0 | 0 | 0 | 0 | 0 | 0 | 0 | 0 | 0 | 0 | 0 | 0 | 0 | 0 | 0 | 0 | 0 | 0 | 0 | 0 | 0 | 0 | 0 | 0 | 0 | 0 | 0 | 0 | 0 | 0 | 0 | 0 | 0 | 0
| Environmental - high CO2 cost |  | £m | 0 | 0 | 0 | 0 | 0 | 0 | 0 | 0 | 0 | 0 | 0 | 0 | 0 | 0 | 0 | 0 | 0 | 0 | 0 | 0 | 0 | 0 | 0 | 0 | 0 | 0 | 0 | 0 | 0 | 0 | 0 | 0 | 0 | 0 | 0 | 0 | 0 | 0 | 0 | 0 | 0 | 0 | 0 | 0 | 0 | 0 | 0 | 0 | 0 | 0
| Safety |  | £m | 0 | 0 | 0 | 0 | 0 | 0 | 0 | 0 | 0 | 0 | 0 | 0 | 0 | 0 | 0 | 0 | 0 | 0 | 0 | 0 | 0 | 0 | 0 | 0 | 0 | 0 | 0 | 0 | 0 | 0 | 0 | 0 | 0 | 0 | 0 | 0 | 0 | 0 | 0 | 0 | 0 | 0 | 0 | 0 | 0 | 0 | 0 | 0 | 0 | 0
| Financial |  |  | 7.2334 | 7.1285 | 7.0252 | 6.9234 | 6.8231 | 6.7242 | 6.6267 | 6.5307 | 6.436 | 6.3428 | 6.2508 | 6.1603 | 6.071 | 5.983 | 5.8963 | 5.8108 | 5.7266 | 5.6436 | 5.5618 | 5.4812 | 5.4018 | 5.3235 | 5.2463 | 5.1703 | 5.0954 | 5.0215 | 4.9488 | 4.877 | 4.8064 | 4.7367 | 4.668 | 4.6227 | 4.5778 | 4.5334 | 4.4894 | 4.4458 | 4.4026 | 4.3599 | 4.3176 | 4.2756 | 4.2341 | 4.193 | 4.1523 | 4.112 | 4.0721 | 4.0325 | 3.9934 | 3.9546 | 3.9162 | 3.8782
| Other |  | £m | 0 | 0 | 0 | 0 | 0 | 0 | 0 | 0 | 0 | 0 | 0 | 0 | 0 | 0 | 0 | 0 | 0 | 0 | 0 | 0 | 0 | 0 | 0 | 0 | 0 | 0 | 0 | 0 | 0 | 0 | 0 | 0 | 0 | 0 | 0 | 0 | 0 | 0 | 0 | 0 | 0 | 0 | 0 | 0 | 0 | 0 | 0 | 0 | 0 | 0
Annual Total | Total - central carbon cost |  | £m | 7.2394 | 7.1344 | 7.0311 | 6.9292 | 6.8287 | 6.7298 | 6.6322 | 6.5361 | 6.4414 | 6.348 | 6.256 | 6.1654 | 6.076 | 5.988 | 5.9012 | 5.8156 | 5.7314 | 5.6483 | 5.5664 | 5.4858 | 5.4063 | 5.3279 | 5.2507 | 5.1746 | 5.0996 | 5.0257 | 4.9529 | 4.8811 | 4.8103 | 4.7406 | 4.6719 | 4.6266 | 4.5816 | 4.5372 | 4.4931 | 4.4495 | 4.4063 | 4.3635 | 4.3211 | 4.2792 | 4.2376 | 4.1965 | 4.1558 | 4.1154 | 4.0755 | 4.0359 | 3.9967 | 3.9579 | 3.9195 | 3.8814
| Total - low carbon cost |  | £m | 7.2394 | 7.1344 | 7.0311 | 6.9292 | 6.8287 | 6.7298 | 6.6322 | 6.5361 | 6.4414 | 6.348 | 6.256 | 6.1654 | 6.076 | 5.988 | 5.9012 | 5.8156 | 5.7314 | 5.6483 | 5.5664 | 5.4858 | 5.4063 | 5.3279 | 5.2507 | 5.1746 | 5.0996 | 5.0257 | 4.9529 | 4.8811 | 4.8103 | 4.7406 | 4.6719 | 4.6266 | 4.5816 | 4.5372 | 4.4931 | 4.4495 | 4.4063 | 4.3635 | 4.3211 | 4.2792 | 4.2376 | 4.1965 | 4.1558 | 4.1154 | 4.0755 | 4.0359 | 3.9967 | 3.9579 | 3.9195 | 3.8814
| Total - high carbon cost |  | £m | 7.2394 | 7.1344 | 7.0311 | 6.9292 | 6.8287 | 6.7298 | 6.6322 | 6.5361 | 6.4414 | 6.348 | 6.256 | 6.1654 | 6.076 | 5.988 | 5.9012 | 5.8156 | 5.7314 | 5.6483 | 5.5664 | 5.4858 | 5.4063 | 5.3279 | 5.2507 | 5.1746 | 5.0996 | 5.0257 | 4.9529 | 4.8811 | 4.8103 | 4.7406 | 4.6719 | 4.6266 | 4.5816 | 4.5372 | 4.4931 | 4.4495 | 4.4063 | 4.3635 | 4.3211 | 4.2792 | 4.2376 | 4.1965 | 4.1558 | 4.1154 | 4.0755 | 4.0359 | 3.9967 | 3.9579 | 3.9195 | 3.8814
Net Present Value | Total - central carbon cost |  | £m | 7.2394 | 14.3738 | 21.4049 | 28.334 | 35.1627 | 41.8925 | 48.5247 | 55.0609 | 61.5022 | 67.8503 | 74.1063 | 80.2717 | 86.3477 | 92.3356 | 98.2368 | 104.0524 | 109.7838 | 115.4321 | 120.9985 | 126.4843 | 131.8906 | 137.2185 | 142.4692 | 147.6438 | 152.7434 | 157.7691 | 162.7219 | 167.603 | 172.4133 | 177.154 | 181.8259 | 186.4524 | 191.0341 | 195.5712 | 200.0644 | 204.5138 | 208.9201 | 213.2836 | 217.6048 | 221.884 | 226.1216 | 230.3181 | 234.4739 | 238.5893 | 242.6648 | 246.7007 | 250.6974 | 254.6553 | 258.5747 | 262.4562
| Total - low carbon cost |  | £m | 7.2394 | 14.3738 | 21.4049 | 28.334 | 35.1627 | 41.8925 | 48.5247 | 55.0609 | 61.5022 | 67.8503 | 74.1063 | 80.2717 | 86.3477 | 92.3356 | 98.2368 | 104.0524 | 109.7838 | 115.4321 | 120.9985 | 126.4843 | 131.8906 | 137.2185 | 142.4692 | 147.6438 | 152.7434 | 157.7691 | 162.7219 | 167.603 | 172.4133 | 177.154 | 181.8259 | 186.4524 | 191.0341 | 195.5712 | 200.0644 | 204.5138 | 208.9201 | 213.2836 | 217.6048 | 221.884 | 226.1216 | 230.3181 | 234.4739 | 238.5893 | 242.6648 | 246.7007 | 250.6974 | 254.6553 | 258.5747 | 262.4562
| Total - high carbon cost |  | £m | 7.2394 | 14.3738 | 21.4049 | 28.334 | 35.1627 | 41.8925 | 48.5247 | 55.0609 | 61.5022 | 67.8503 | 74.1063 | 80.2717 | 86.3477 | 92.3356 | 98.2368 | 104.0524 | 109.7838 | 115.4321 | 120.9985 | 126.4843 | 131.8906 | 137.2185 | 142.4692 | 147.6438 | 152.7434 | 157.7691 | 162.7219 | 167.603 | 172.4133 | 177.154 | 181.8259 | 186.4524 | 191.0341 | 195.5712 | 200.0644 | 204.5138 | 208.9201 | 213.2836 | 217.6048 | 221.884 | 226.1216 | 230.3181 | 234.4739 | 238.5893 | 242.6648 | 246.7007 | 250.6974 | 254.6553 | 258.5747 | 262.4562
|  |  |  | 2027 | 2028 | 2029 | 2030 | 2031 | 2032 | 2033 | 2034 | 2035 | 2036 | 2037 | 2038 | 2039 | 2040 | 2041 | 2042 | 2043 | 2044 | 2045 | 2046 | 2047 | 2048 | 2049 | 2050 | 2051 | 2052 | 2053 | 2054 | 2055 | 2056 | 2057 | 2058 | 2059 | 2060 | 2061 | 2062 | 2063 | 2064 | 2065 | 2066 | 2067 | 2068 | 2069 | 2070 | 2071 | 2072 | 2073 | 2074 | 2075 | 2076
| Monetised risk - memo line |  | £m
Note on B10: Ofgem: Enter as year (eg 2027)
Note on C158: Duncan Innes:GT/GD
Note on C161: Duncan Innes: All sectors
Note on C162: Duncan Innes: All sectors
Note on B229: Ofgem: This line records the total monetised risk of the modelled scenario. It acts as a cross-reference between the CBA and NARM BPDTs and should not directly link to any formulas in the CBA analysis above.

## Option_5 Workings (hidden)
Additional cost/benefit explanations
Please provide a short explanation of any additional cost/benefit lines that have been completed in addition to the pre-populated ones. This should include both a description of the nature of the cost/benefit, and an explanation of how the value was calculated, citing appropriate sources (eg for relevant global warming potentials). If an explanation has been provided within the EJP, then simply provide a reference to the relevant page number.
Long term cost/benefit assumptions
Please briefly summarise the assumptions you have used to calculate long-term (ie beyond the duration of the RIIO3 price control) costs and other inputs (eg "Opex assumed to increase at 1%/year based on historic trends"). In most cases we would expect these to be the same across the baseline and different options, but where this is not the case additional tabs can be completed as necessary. If detailed descriptions are required (eg to explain assumptions around whole life costs of assets) these should be included as part of the EJP
Capex
Opex
Leakage
Fatality risk
Non-Fatality risk
Cost cross-referencing
If there is any explanation required on how the cost data set out in the EJP totals to the lines in the CBA, please provide it here.

## Option_6 (hidden)
Summary | [7 empty] | Text Descriptions
[8 empty] | Option Description - this should allow us to quickly recognise the option being assessed (based on descriptions in the EJP and other documents) and distinguish it both from other investment areas and from other options. If appropriate, please provide sitemaps, photos or any other documents that will help with this identification (likely to be relevant for major projects rather than asset classes) | [6 empty] | Stakeholder Support Summary - please provide a synopsis which details the feedback from stakeholder group(s)
Option Name |  |  |  | Date Undertaken:
Scheme Reference ID
Expenditure Type |  |  |  | Authorised By:
Preferred Option (Y/N)
Spend Area (Please include relevant RRP/BPDT Table Reference)
First year of expenditure outflow | 2027
Payback position at year | Central CO2 Cost - PV of costs & benefits (£m) | Central CO2 Cost - NPV relative to baseline (£m) | Low CO2 cost - PV of costs & benefits (£m) | Low CO2 cost - NPV relative to baseline (£m) | High CO2 cost - PV of costs & benefits (£m) | High CO2 cost - NPV relative to baseline (£m)
2035 | 0 | 61.5022 | 0 | 61.5022 | 0 | 61.5022
2040 | 0 | 92.3356 | 0 | 92.3356 | 0 | 92.3356
2045 | 0 | 120.9985 | 0 | 120.9985 | 0 | 120.9985
2050 | 0 | 147.6438 | 0 | 147.6438 | 0 | 147.6438
2060 | 0 | 195.5712 | 0 | 195.5712 | 0 | 195.5712
2070 | 0 | 238.5893 | 0 | 238.5893 | 0 | 238.5893
Capitalisation rate | 33.7% | [6 empty] | Engineering Justification Summary - please provide a synopsis & share the document which articulates the full detailed explanation | [6 empty] | Company View - please provide a synopsis which details your view of how beneficial this option is.
Expenditure Profile - Summary
| 2027 | 2028 | 2029 | 2030 | 2031 | Post RIIO3
| (£m) | (£m) | (£m) | (£m) | (£m) | (£m)
Capitalised costs | 0 | 0 | 0 | 0 | 0 | 0
Non-capitalised costs | 0 | 0 | 0 | 0 | 0 | 0
| Asset Class | Unit | Comments
Output
Financial Costs
Inputs
|  |  |  | RIIO3 |  |  |  |  | RIIO4 |  |  |  |  | RIIO5 |  |  |  |  | RIIO6 |  |  |  |  | RIIO7 |  |  |  |  | RIIO8 |  |  |  |  | RIIO9 |  |  |  |  | RIIO10 |  |  |  |  | RIIO11 |  |  |  |  | RIIO12
|  |  |  | 1 | 2 | 3 | 4 | 5 | 6 | 7 | 8 | 9 | 10 | 11 | 12 | 13 | 14 | 15 | 16 | 17 | 18 | 19 | 20 | 21 | 22 | 23 | 24 | 25 | 26 | 27 | 28 | 29 | 30 | 31 | 32 | 33 | 34 | 35 | 36 | 37 | 38 | 39 | 40 | 41 | 42 | 43 | 44 | 45 | 46 | 47 | 48 | 49 | 50
| Asset Class | Intervention type |  | 2027 | 2028 | 2029 | 2030 | 2031 | 2032 | 2033 | 2034 | 2035 | 2036 | 2037 | 2038 | 2039 | 2040 | 2041 | 2042 | 2043 | 2044 | 2045 | 2046 | 2047 | 2048 | 2049 | 2050 | 2051 | 2052 | 2053 | 2054 | 2055 | 2056 | 2057 | 2058 | 2059 | 2060 | 2061 | 2062 | 2063 | 2064 | 2065 | 2066 | 2067 | 2068 | 2069 | 2070 | 2071 | 2072 | 2073 | 2074 | 2075 | 2076
Capex/Repex |  |  | £m
£m
£m
£m
£m
£m
£m
£m
£m
£m
| Total Capex | (1) | £m | 0 | 0 | 0 | 0 | 0 | 0 | 0 | 0 | 0 | 0 | 0 | 0 | 0 | 0 | 0 | 0 | 0 | 0 | 0 | 0 | 0 | 0 | 0 | 0 | 0 | 0 | 0 | 0 | 0 | 0 | 0 | 0 | 0 | 0 | 0 | 0 | 0 | 0 | 0 | 0 | 0 | 0 | 0 | 0 | 0 | 0 | 0 | 0 | 0 | 0
Associated direct opex |  |  | £m
£m
£m
£m
£m
| Total Opex |  | £m | 0 | 0 | 0 | 0 | 0 | 0 | 0 | 0 | 0 | 0 | 0 | 0 | 0 | 0 | 0 | 0 | 0 | 0 | 0 | 0 | 0 | 0 | 0 | 0 | 0 | 0 | 0 | 0 | 0 | 0 | 0 | 0 | 0 | 0 | 0 | 0 | 0 | 0 | 0 | 0 | 0 | 0 | 0 | 0 | 0 | 0 | 0 | 0 | 0 | 0
Pass through costs | Leakage |  | £m | 0 | 0 | 0 | 0 | 0 | 0 | 0 | 0 | 0 | 0 | 0 | 0 | 0 | 0 | 0 | 0 | 0 | 0 | 0 | 0 | 0 | 0 | 0 | 0 | 0 | 0 | 0 | 0 | 0 | 0 | 0 | 0 | 0 | 0 | 0 | 0 | 0 | 0 | 0 | 0 | 0 | 0 | 0 | 0 | 0 | 0 | 0 | 0 | 0 | 0
£m
| Total Pass Through Costs |  | £m | 0 | 0 | 0 | 0 | 0 | 0 | 0 | 0 | 0 | 0 | 0 | 0 | 0 | 0 | 0 | 0 | 0 | 0 | 0 | 0 | 0 | 0 | 0 | 0 | 0 | 0 | 0 | 0 | 0 | 0 | 0 | 0 | 0 | 0 | 0 | 0 | 0 | 0 | 0 | 0 | 0 | 0 | 0 | 0 | 0 | 0 | 0 | 0 | 0 | 0
Annual cost calculations |  |  |  | 2027 | 2028 | 2029 | 2030 | 2031 | 2032 | 2033 | 2034 | 2035 | 2036 | 2037 | 2038 | 2039 | 2040 | 2041 | 2042 | 2043 | 2044 | 2045 | 2046 | 2047 | 2048 | 2049 | 2050 | 2051 | 2052 | 2053 | 2054 | 2055 | 2056 | 2057 | 2058 | 2059 | 2060 | 2061 | 2062 | 2063 | 2064 | 2065 | 2066 | 2067 | 2068 | 2069 | 2070 | 2071 | 2072 | 2073 | 2074 | 2075 | 2076
| Capitalisation rates | (2) | % | 33.7% | 33.7% | 33.7% | 33.7% | 33.7% | 33.7% | 33.7% | 33.7% | 33.7% | 33.7% | 33.7% | 33.7% | 33.7% | 33.7% | 33.7% | 33.7% | 33.7% | 33.7% | 33.7% | 33.7% | 33.7% | 33.7% | 33.7% | 0% | 0% | 0% | 0% | 0% | 0% | 0% | 0% | 0% | 0% | 0% | 0% | 0% | 0% | 0% | 0% | 0% | 0% | 0% | 0% | 0% | 0% | 0% | 0% | 0% | 0% | 0%
| Capitalised investment | (3)=(1)x(2) | £m | 0 | 0 | 0 | 0 | 0 | 0 | 0 | 0 | 0 | 0 | 0 | 0 | 0 | 0 | 0 | 0 | 0 | 0 | 0 | 0 | 0 | 0 | 0 | 0 | 0 | 0 | 0 | 0 | 0 | 0 | 0 | 0 | 0 | 0 | 0 | 0 | 0 | 0 | 0 | 0 | 0 | 0 | 0 | 0 | 0 | 0 | 0 | 0 | 0 | 0
| Investment to be expensed | (4)=(1)-(3) | £m | 0 | 0 | 0 | 0 | 0 | 0 | 0 | 0 | 0 | 0 | 0 | 0 | 0 | 0 | 0 | 0 | 0 | 0 | 0 | 0 | 0 | 0 | 0 | 0 | 0 | 0 | 0 | 0 | 0 | 0 | 0 | 0 | 0 | 0 | 0 | 0 | 0 | 0 | 0 | 0 | 0 | 0 | 0 | 0 | 0 | 0 | 0 | 0 | 0 | 0
| 2027 Depreciation | (5)2027=(3)2027*Dep_ratet | £m |  | 0 | 0 | 0 | 0 | 0 | 0 | 0 | 0 | 0 | 0 | 0 | 0 | 0 | 0 | 0 | 0 | 0 | 0 | 0 | 0 | 0 | 0 | 0 | 0 | 0 | 0 | 0 | 0 | 0 | 0 | 0 | 0 | 0 | 0 | 0 | 0 | 0 | 0 | 0 | 0 | 0 | 0 | 0 | 0 | 0 | 0 | 0 | 0 | 0
| 2028 Depreciation | (5)2028=(3)2028*Dep_ratet | £m |  |  | 0 | 0 | 0 | 0 | 0 | 0 | 0 | 0 | 0 | 0 | 0 | 0 | 0 | 0 | 0 | 0 | 0 | 0 | 0 | 0 | 0 | 0 | 0 | 0 | 0 | 0 | 0 | 0 | 0 | 0 | 0 | 0 | 0 | 0 | 0 | 0 | 0 | 0 | 0 | 0 | 0 | 0 | 0 | 0 | 0 | 0 | 0 | 0
| 2029 Depreciation | (5)2029=(3)2029*Dep_ratet | £m |  |  |  | 0 | 0 | 0 | 0 | 0 | 0 | 0 | 0 | 0 | 0 | 0 | 0 | 0 | 0 | 0 | 0 | 0 | 0 | 0 | 0 | 0 | 0 | 0 | 0 | 0 | 0 | 0 | 0 | 0 | 0 | 0 | 0 | 0 | 0 | 0 | 0 | 0 | 0 | 0 | 0 | 0 | 0 | 0 | 0 | 0 | 0 | 0
| 2030 Depreciation | (5)2030=(3)2030*Dep_ratet | £m |  |  |  |  | 0 | 0 | 0 | 0 | 0 | 0 | 0 | 0 | 0 | 0 | 0 | 0 | 0 | 0 | 0 | 0 | 0 | 0 | 0 | 0 | 0 | 0 | 0 | 0 | 0 | 0 | 0 | 0 | 0 | 0 | 0 | 0 | 0 | 0 | 0 | 0 | 0 | 0 | 0 | 0 | 0 | 0 | 0 | 0 | 0 | 0
| 2031 Depreciation | (5)2031=(3)2031*Dep_ratet | £m | [5 empty] | 0 | 0 | 0 | 0 | 0 | 0 | 0 | 0 | 0 | 0 | 0 | 0 | 0 | 0 | 0 | 0 | 0 | 0 | 0 | 0 | 0 | 0 | 0 | 0 | 0 | 0 | 0 | 0 | 0 | 0 | 0 | 0 | 0 | 0 | 0 | 0 | 0 | 0 | 0 | 0 | 0 | 0 | 0 | 0 | 0
| 2032 Depreciation | (5)2032=(3)2032*Dep_ratet | £m | [6 empty] | 0 | 0 | 0 | 0 | 0 | 0 | 0 | 0 | 0 | 0 | 0 | 0 | 0 | 0 | 0 | 0 | 0 | 0 | 0 | 0 | 0 | 0 | 0 | 0 | 0 | 0 | 0 | 0 | 0 | 0 | 0 | 0 | 0 | 0 | 0 | 0 | 0 | 0 | 0 | 0 | 0 | 0 | 0 | 0
| 2033 Depreciation | (5)2033=(3)2033*Dep_ratet | £m | [7 empty] | 0 | 0 | 0 | 0 | 0 | 0 | 0 | 0 | 0 | 0 | 0 | 0 | 0 | 0 | 0 | 0 | 0 | 0 | 0 | 0 | 0 | 0 | 0 | 0 | 0 | 0 | 0 | 0 | 0 | 0 | 0 | 0 | 0 | 0 | 0 | 0 | 0 | 0 | 0 | 0 | 0 | 0 | 0
| 2034 Depreciation | (5)2034=(3)2034*Dep_ratet | £m | [8 empty] | 0 | 0 | 0 | 0 | 0 | 0 | 0 | 0 | 0 | 0 | 0 | 0 | 0 | 0 | 0 | 0 | 0 | 0 | 0 | 0 | 0 | 0 | 0 | 0 | 0 | 0 | 0 | 0 | 0 | 0 | 0 | 0 | 0 | 0 | 0 | 0 | 0 | 0 | 0 | 0 | 0 | 0
| 2035 Depreciation | (5)2035=(3)2035*Dep_ratet | £m | [9 empty] | 0 | 0 | 0 | 0 | 0 | 0 | 0 | 0 | 0 | 0 | 0 | 0 | 0 | 0 | 0 | 0 | 0 | 0 | 0 | 0 | 0 | 0 | 0 | 0 | 0 | 0 | 0 | 0 | 0 | 0 | 0 | 0 | 0 | 0 | 0 | 0 | 0 | 0 | 0 | 0 | 0
| 2036 Depreciation | (5)2036=(3)2036*Dep_ratet | £m | [10 empty] | 0 | 0 | 0 | 0 | 0 | 0 | 0 | 0 | 0 | 0 | 0 | 0 | 0 | 0 | 0 | 0 | 0 | 0 | 0 | 0 | 0 | 0 | 0 | 0 | 0 | 0 | 0 | 0 | 0 | 0 | 0 | 0 | 0 | 0 | 0 | 0 | 0 | 0 | 0 | 0
| 2037 Depreciation | (5)2037=(3)2037*Dep_ratet | £m | [11 empty] | 0 | 0 | 0 | 0 | 0 | 0 | 0 | 0 | 0 | 0 | 0 | 0 | 0 | 0 | 0 | 0 | 0 | 0 | 0 | 0 | 0 | 0 | 0 | 0 | 0 | 0 | 0 | 0 | 0 | 0 | 0 | 0 | 0 | 0 | 0 | 0 | 0 | 0 | 0
| 2038 Depreciation | (5)2038=(3)2038*Dep_ratet | £m | [12 empty] | 0 | 0 | 0 | 0 | 0 | 0 | 0 | 0 | 0 | 0 | 0 | 0 | 0 | 0 | 0 | 0 | 0 | 0 | 0 | 0 | 0 | 0 | 0 | 0 | 0 | 0 | 0 | 0 | 0 | 0 | 0 | 0 | 0 | 0 | 0 | 0 | 0 | 0
| 2039 Depreciation | (5)2039=(3)2039*Dep_ratet | £m | [13 empty] | 0 | 0 | 0 | 0 | 0 | 0 | 0 | 0 | 0 | 0 | 0 | 0 | 0 | 0 | 0 | 0 | 0 | 0 | 0 | 0 | 0 | 0 | 0 | 0 | 0 | 0 | 0 | 0 | 0 | 0 | 0 | 0 | 0 | 0 | 0 | 0 | 0
| 2040 Depreciation | (5)2040=(3)2040*Dep_ratet | £m | [14 empty] | 0 | 0 | 0 | 0 | 0 | 0 | 0 | 0 | 0 | 0 | 0 | 0 | 0 | 0 | 0 | 0 | 0 | 0 | 0 | 0 | 0 | 0 | 0 | 0 | 0 | 0 | 0 | 0 | 0 | 0 | 0 | 0 | 0 | 0 | 0 | 0
| 2041 Depreciation | (5)2041=(3)2041*Dep_ratet | £m | [15 empty] | 0 | 0 | 0 | 0 | 0 | 0 | 0 | 0 | 0 | 0 | 0 | 0 | 0 | 0 | 0 | 0 | 0 | 0 | 0 | 0 | 0 | 0 | 0 | 0 | 0 | 0 | 0 | 0 | 0 | 0 | 0 | 0 | 0 | 0 | 0
| 2042 Depreciation | (5)2042=(3)2042*Dep_ratet | £m | [16 empty] | 0 | 0 | 0 | 0 | 0 | 0 | 0 | 0 | 0 | 0 | 0 | 0 | 0 | 0 | 0 | 0 | 0 | 0 | 0 | 0 | 0 | 0 | 0 | 0 | 0 | 0 | 0 | 0 | 0 | 0 | 0 | 0 | 0 | 0
| 2043 Depreciation | (5)2043=(3)2043*Dep_ratet | £m | [17 empty] | 0 | 0 | 0 | 0 | 0 | 0 | 0 | 0 | 0 | 0 | 0 | 0 | 0 | 0 | 0 | 0 | 0 | 0 | 0 | 0 | 0 | 0 | 0 | 0 | 0 | 0 | 0 | 0 | 0 | 0 | 0 | 0 | 0
| 2044 Depreciation | (5)2044=(3)2044*Dep_ratet | £m | [18 empty] | 0 | 0 | 0 | 0 | 0 | 0 | 0 | 0 | 0 | 0 | 0 | 0 | 0 | 0 | 0 | 0 | 0 | 0 | 0 | 0 | 0 | 0 | 0 | 0 | 0 | 0 | 0 | 0 | 0 | 0 | 0 | 0
| 2045 Depreciation | (5)2045=(3)2045*Dep_ratet | £m | [19 empty] | 0 | 0 | 0 | 0 | 0 | 0 | 0 | 0 | 0 | 0 | 0 | 0 | 0 | 0 | 0 | 0 | 0 | 0 | 0 | 0 | 0 | 0 | 0 | 0 | 0 | 0 | 0 | 0 | 0 | 0 | 0
| 2046 Depreciation | (5)2046=(3)2046*Dep_ratet | £m | [20 empty] | 0 | 0 | 0 | 0 | 0 | 0 | 0 | 0 | 0 | 0 | 0 | 0 | 0 | 0 | 0 | 0 | 0 | 0 | 0 | 0 | 0 | 0 | 0 | 0 | 0 | 0 | 0 | 0 | 0 | 0
| 2047 Depreciation | (5)2047=(3)2047*Dep_ratet | £m | 2048: 0; 2049: 0; 2050: 0; 2051: 0; 2052: 0; 2053: 0; 2054: 0; 2055: 0; 2056: 0; 2057: 0; 2058: 0; 2059: 0; 2060: 0; 2061: 0; 2062: 0; 2063: 0; 2064: 0; 2065: 0; 2066: 0; 2067: 0; 2068: 0; 2069: 0; 2070: 0; 2071: 0; 2072: 0; 2073: 0; 2074: 0; 2075: 0; 2076: 0
| 2048 Depreciation | (5)2048=(3)2048*Dep_ratet | £m | 2049: 0; 2050: 0; 2051: 0; 2052: 0; 2053: 0; 2054: 0; 2055: 0; 2056: 0; 2057: 0; 2058: 0; 2059: 0; 2060: 0; 2061: 0; 2062: 0; 2063: 0; 2064: 0; 2065: 0; 2066: 0; 2067: 0; 2068: 0; 2069: 0; 2070: 0; 2071: 0; 2072: 0; 2073: 0; 2074: 0; 2075: 0; 2076: 0
| 2049 Depreciation | (5)2049=(3)2049*Dep_ratet | £m | 2050: 0; 2051: 0; 2052: 0; 2053: 0; 2054: 0; 2055: 0; 2056: 0; 2057: 0; 2058: 0; 2059: 0; 2060: 0; 2061: 0; 2062: 0; 2063: 0; 2064: 0; 2065: 0; 2066: 0; 2067: 0; 2068: 0; 2069: 0; 2070: 0; 2071: 0; 2072: 0; 2073: 0; 2074: 0; 2075: 0; 2076: 0
| 2050 Depreciation | (5)2050=(3)2050*Dep_ratet | £m
| 2051 Depreciation | (5)2051=(3)2051*Dep_ratet | £m
| 2052 Depreciation | (5)2052=(3)2052*Dep_ratet | £m
| 2053 Depreciation | (5)2053=(3)2053*Dep_ratet | £m
| 2054 Depreciation | (5)2054=(3)2054*Dep_ratet | £m
| 2055 Depreciation | (5)2055=(3)2055*Dep_ratet | £m
| 2056 Depreciation | (5)2056=(3)2056*Dep_ratet | £m
| 2057 Depreciation | (5)2057=(3)2057*Dep_ratet | £m
| 2058 Depreciation | (5)2058=(3)2058*Dep_ratet | £m
| 2059 Depreciation | (5)2059=(3)2059*Dep_ratet | £m
| 2060 Depreciation | (5)2060=(3)2060*Dep_ratet | £m
| 2061 Depreciation | (5)2061=(3)2061*Dep_ratet | £m
| 2062 Depreciation | (5)2062=(3)2062*Dep_ratet | £m
| 2063 Depreciation | (5)2063=(3)2063*Dep_ratet | £m
| 2064 Depreciation | (5)2064=(3)2064*Dep_ratet | £m
| 2065 Depreciation | (5)2065=(3)2065*Dep_ratet | £m
| 2066 Depreciation | (5)2066=(3)2066*Dep_ratet | £m
| 2067 Depreciation | (5)2067=(3)2067*Dep_ratet | £m
| 2068 Depreciation | (5)2068=(3)2068*Dep_ratet | £m
| 2069 Depreciation | (5)2069=(3)2069*Dep_ratet | £m
| 2070 Depreciation | (5)2070=(3)2070*Dep_ratet | £m
| Depreciation | (5)=∑(5)t | £m | 0 | 0 | 0 | 0 | 0 | 0 | 0 | 0 | 0 | 0 | 0 | 0 | 0 | 0 | 0 | 0 | 0 | 0 | 0 | 0 | 0 | 0 | 0 | 0 | 0 | 0 | 0 | 0 | 0 | 0 | 0 | 0 | 0 | 0 | 0 | 0 | 0 | 0 | 0 | 0 | 0 | 0 | 0 | 0 | 0 | 0 | 0 | 0 | 0 | 0
| Opening RAV balance | (6op)t=(6cl)t-1 | £m | 0 | 0 | 0 | 0 | 0 | 0 | 0 | 0 | 0 | 0 | 0 | 0 | 0 | 0 | 0 | 0 | 0 | 0 | 0 | 0 | 0 | 0 | 0 | 0 | 0 | 0 | 0 | 0 | 0 | 0 | 0 | 0 | 0 | 0 | 0 | 0 | 0 | 0 | 0 | 0 | 0 | 0 | 0 | 0 | 0 | 0 | 0 | 0 | 0 | 0
| Discounted RAV balance | (6D)=(6cl)*(1/1+WACC)) | £m | 0 | 0 | 0 | 0 | 0 | 0 | 0 | 0 | 0 | 0 | 0 | 0 | 0 | 0 | 0 | 0 | 0 | 0 | 0 | 0 | 0 | 0 | 0 | 0 | 0 | 0 | 0 | 0 | 0 | 0 | 0 | 0 | 0 | 0 | 0 | 0 | 0 | 0 | 0 | 0 | 0 | 0 | 0 | 0 | 0 | 0 | 0 | 0 | 0 | 0
| Closing RAV balance | (6cl)=(3)-(5)+(6op) | £m | 0 | 0 | 0 | 0 | 0 | 0 | 0 | 0 | 0 | 0 | 0 | 0 | 0 | 0 | 0 | 0 | 0 | 0 | 0 | 0 | 0 | 0 | 0 | 0 | 0 | 0 | 0 | 0 | 0 | 0 | 0 | 0 | 0 | 0 | 0 | 0 | 0 | 0 | 0 | 0 | 0 | 0 | 0 | 0 | 0 | 0 | 0 | 0 | 0 | 0
| Cost of Capital | (6)=avg[(6D),(6op)]xWACC | £m | 0 | 0 | 0 | 0 | 0 | 0 | 0 | 0 | 0 | 0 | 0 | 0 | 0 | 0 | 0 | 0 | 0 | 0 | 0 | 0 | 0 | 0 | 0 | 0 | 0 | 0 | 0 | 0 | 0 | 0 | 0 | 0 | 0 | 0 | 0 | 0 | 0 | 0 | 0 | 0 | 0 | 0 | 0 | 0 | 0 | 0 | 0 | 0 | 0 | 0
| Total Capitalised Costs | (7)=(5)+(6) | £m | 0 | 0 | 0 | 0 | 0 | 0 | 0 | 0 | 0 | 0 | 0 | 0 | 0 | 0 | 0 | 0 | 0 | 0 | 0 | 0 | 0 | 0 | 0 | 0 | 0 | 0 | 0 | 0 | 0 | 0 | 0 | 0 | 0 | 0 | 0 | 0 | 0 | 0 | 0 | 0 | 0 | 0 | 0 | 0 | 0 | 0 | 0 | 0 | 0 | 0
| Total Non-Capitalised Costs |  |  | 0 | 0 | 0 | 0 | 0 | 0 | 0 | 0 | 0 | 0 | 0 | 0 | 0 | 0 | 0 | 0 | 0 | 0 | 0 | 0 | 0 | 0 | 0 | 0 | 0 | 0 | 0 | 0 | 0 | 0 | 0 | 0 | 0 | 0 | 0 | 0 | 0 | 0 | 0 | 0 | 0 | 0 | 0 | 0 | 0 | 0 | 0 | 0 | 0 | 0
| Total Direct Costs |  |  | 0 | 0 | 0 | 0 | 0 | 0 | 0 | 0 | 0 | 0 | 0 | 0 | 0 | 0 | 0 | 0 | 0 | 0 | 0 | 0 | 0 | 0 | 0 | 0 | 0 | 0 | 0 | 0 | 0 | 0 | 0 | 0 | 0 | 0 | 0 | 0 | 0 | 0 | 0 | 0 | 0 | 0 | 0 | 0 | 0 | 0 | 0 | 0 | 0 | 0
Non-Financial Costs/Benefits
Calculated values
| Category | Description |  | 2027 | 2028 | 2029 | 2030 | 2031 | 2032 | 2033 | 2034 | 2035 | 2036 | 2037 | 2038 | 2039 | 2040 | 2041 | 2042 | 2043 | 2044 | 2045 | 2046 | 2047 | 2048 | 2049 | 2050 | 2051 | 2052 | 2053 | 2054 | 2055 | 2056 | 2057 | 2058 | 2059 | 2060 | 2061 | 2062 | 2063 | 2064 | 2065 | 2066 | 2067 | 2068 | 2069 | 2070 | 2071 | 2072 | 2073 | 2074 | 2075 | 2076
Non-financial benefits/costs - values | Environmental | Leakage | £m | 0 | 0 | 0 | 0 | 0 | 0 | 0 | 0 | 0 | 0 | 0 | 0 | 0 | 0 | 0 | 0 | 0 | 0 | 0 | 0 | 0 | 0 | 0 | 0 | 0 | 0 | 0 | 0 | 0 | 0 | 0 | 0 | 0 | 0 | 0 | 0 | 0 | 0 | 0 | 0 | 0 | 0 | 0 | 0 | 0 | 0 | 0 | 0 | 0 | 0
| Environmental |  | £m
| Environmental |  | £m
| Safety | Fatality risk | £m | 0 | 0 | 0 | 0 | 0 | 0 | 0 | 0 | 0 | 0 | 0 | 0 | 0 | 0 | 0 | 0 | 0 | 0 | 0 | 0 | 0 | 0 | 0 | 0 | 0 | 0 | 0 | 0 | 0 | 0 | 0 | 0 | 0 | 0 | 0 | 0 | 0 | 0 | 0 | 0 | 0 | 0 | 0 | 0 | 0 | 0 | 0 | 0 | 0 | 0
| Safety | Non-Fatality risk | £m | 0 | 0 | 0 | 0 | 0 | 0 | 0 | 0 | 0 | 0 | 0 | 0 | 0 | 0 | 0 | 0 | 0 | 0 | 0 | 0 | 0 | 0 | 0 | 0 | 0 | 0 | 0 | 0 | 0 | 0 | 0 | 0 | 0 | 0 | 0 | 0 | 0 | 0 | 0 | 0 | 0 | 0 | 0 | 0 | 0 | 0 | 0 | 0 | 0 | 0
| Safety |  | £m
| Safety |  | £m
| Financial | NGN VF Financial Risk | £m
| Financial | NGN VF Customer Risk | £m
| Financial | NGN VF Compliance Risk | £m
| Other |  | £m
| Other |  | £m
Inputs
| Category | Description |  | 2027 | 2028 | 2029 | 2030 | 2031 | 2032 | 2033 | 2034 | 2035 | 2036 | 2037 | 2038 | 2039 | 2040 | 2041 | 2042 | 2043 | 2044 | 2045 | 2046 | 2047 | 2048 | 2049 | 2050 | 2051 | 2052 | 2053 | 2054 | 2055 | 2056 | 2057 | 2058 | 2059 | 2060 | 2061 | 2062 | 2063 | 2064 | 2065 | 2066 | 2067 | 2068 | 2069 | 2070 | 2071 | 2072 | 2073 | 2074 | 2075 | 2076
Non-financial benefits/costs - inputs | Environmental | Leakage | GWh
Environmental
Environmental
| Safety | Fatality risk
| Safety | Non-Fatality risk
Safety
Safety
Other
Other
Other
Other
Other
Alternative carbon calculations |  |  |  | 2027 | 2028 | 2029 | 2030 | 2031 | 2032 | 2033 | 2034 | 2035 | 2036 | 2037 | 2038 | 2039 | 2040 | 2041 | 2042 | 2043 | 2044 | 2045 | 2046 | 2047 | 2048 | 2049 | 2050 | 2051 | 2052 | 2053 | 2054 | 2055 | 2056 | 2057 | 2058 | 2059 | 2060 | 2061 | 2062 | 2063 | 2064 | 2065 | 2066 | 2067 | 2068 | 2069 | 2070 | 2071 | 2072 | 2073 | 2074 | 2075 | 2076
Environmental costs - low CO2 cost | Environmental | Leakage | £m | 0 | 0 | 0 | 0 | 0 | 0 | 0 | 0 | 0 | 0 | 0 | 0 | 0 | 0 | 0 | 0 | 0 | 0 | 0 | 0 | 0 | 0 | 0 | 0 | 0 | 0 | 0 | 0 | 0 | 0 | 0 | 0 | 0 | 0 | 0 | 0 | 0 | 0 | 0 | 0 | 0 | 0 | 0 | 0 | 0 | 0 | 0 | 0 | 0 | 0
| Environmental |  | £m
| Environmental |  | £m
Environmental costs - high CO2 cost | Environmental | Leakage | £m | 0 | 0 | 0 | 0 | 0 | 0 | 0 | 0 | 0 | 0 | 0 | 0 | 0 | 0 | 0 | 0 | 0 | 0 | 0 | 0 | 0 | 0 | 0 | 0 | 0 | 0 | 0 | 0 | 0 | 0 | 0 | 0 | 0 | 0 | 0 | 0 | 0 | 0 | 0 | 0 | 0 | 0 | 0 | 0 | 0 | 0 | 0 | 0 | 0 | 0
| Environmental |  | £m
| Environmental |  | £m
Net Present Values
Discount factors and summary
|  |  |  | 2027 | 2028 | 2029 | 2030 | 2031 | 2032 | 2033 | 2034 | 2035 | 2036 | 2037 | 2038 | 2039 | 2040 | 2041 | 2042 | 2043 | 2044 | 2045 | 2046 | 2047 | 2048 | 2049 | 2050 | 2051 | 2052 | 2053 | 2054 | 2055 | 2056 | 2057 | 2058 | 2059 | 2060 | 2061 | 2062 | 2063 | 2064 | 2065 | 2066 | 2067 | 2068 | 2069 | 2070 | 2071 | 2072 | 2073 | 2074 | 2075 | 2076
Discount factors | Discount factor (Non-Safety) | =1/[(1+SRTP)^n] | % | 100% | 96.62% | 93.35% | 90.19% | 87.14% | 84.2% | 81.35% | 78.6% | 75.94% | 73.37% | 70.89% | 68.49% | 66.18% | 63.94% | 61.78% | 59.69% | 57.67% | 55.72% | 53.84% | 52.02% | 50.26% | 48.56% | 46.92% | 45.33% | 43.8% | 42.31% | 40.88% | 39.5% | 38.17% | 36.87% | 35.63% | 34.59% | 33.58% | 32.6% | 31.65% | 30.73% | 29.84% | 28.97% | 28.12% | 27.31% | 26.51% | 25.74% | 24.99% | 24.26% | 23.55% | 22.87% | 22.2% | 21.56% | 20.93% | 20.32%
| Discount factor (Safety) | =1/[(1+HDR)^n] | % | 100% | 98.52% | 97.07% | 95.63% | 94.22% | 92.83% | 91.45% | 90.1% | 88.77% | 87.46% | 86.17% | 84.89% | 83.64% | 82.4% | 81.18% | 79.99% | 78.8% | 77.64% | 76.49% | 75.36% | 74.25% | 73.15% | 72.07% | 71% | 69.95% | 68.92% | 67.9% | 66.9% | 65.91% | 64.94% | 63.98% | 63.16% | 62.36% | 61.57% | 60.79% | 60.02% | 59.25% | 58.5% | 57.76% | 57.03% | 56.3% | 55.59% | 54.88% | 54.18% | 53.5% | 52.82% | 52.15% | 51.48% | 50.83% | 50.19%
Summary of discounted costs/benefits | Capex |  | £m | 0 | 0 | 0 | 0 | 0 | 0 | 0 | 0 | 0 | 0 | 0 | 0 | 0 | 0 | 0 | 0 | 0 | 0 | 0 | 0 | 0 | 0 | 0 | 0 | 0 | 0 | 0 | 0 | 0 | 0 | 0 | 0 | 0 | 0 | 0 | 0 | 0 | 0 | 0 | 0 | 0 | 0 | 0 | 0 | 0 | 0 | 0 | 0 | 0 | 0
| Opex |  | £m | 0 | 0 | 0 | 0 | 0 | 0 | 0 | 0 | 0 | 0 | 0 | 0 | 0 | 0 | 0 | 0 | 0 | 0 | 0 | 0 | 0 | 0 | 0 | 0 | 0 | 0 | 0 | 0 | 0 | 0 | 0 | 0 | 0 | 0 | 0 | 0 | 0 | 0 | 0 | 0 | 0 | 0 | 0 | 0 | 0 | 0 | 0 | 0 | 0 | 0
| Pass Through Costs |  | £m | 0 | 0 | 0 | 0 | 0 | 0 | 0 | 0 | 0 | 0 | 0 | 0 | 0 | 0 | 0 | 0 | 0 | 0 | 0 | 0 | 0 | 0 | 0 | 0 | 0 | 0 | 0 | 0 | 0 | 0 | 0 | 0 | 0 | 0 | 0 | 0 | 0 | 0 | 0 | 0 | 0 | 0 | 0 | 0 | 0 | 0 | 0 | 0 | 0 | 0
| Environmental - central CO2 cost |  | £m | 0 | 0 | 0 | 0 | 0 | 0 | 0 | 0 | 0 | 0 | 0 | 0 | 0 | 0 | 0 | 0 | 0 | 0 | 0 | 0 | 0 | 0 | 0 | 0 | 0 | 0 | 0 | 0 | 0 | 0 | 0 | 0 | 0 | 0 | 0 | 0 | 0 | 0 | 0 | 0 | 0 | 0 | 0 | 0 | 0 | 0 | 0 | 0 | 0 | 0
| Environmental - low CO2 cost |  | £m | 0 | 0 | 0 | 0 | 0 | 0 | 0 | 0 | 0 | 0 | 0 | 0 | 0 | 0 | 0 | 0 | 0 | 0 | 0 | 0 | 0 | 0 | 0 | 0 | 0 | 0 | 0 | 0 | 0 | 0 | 0 | 0 | 0 | 0 | 0 | 0 | 0 | 0 | 0 | 0 | 0 | 0 | 0 | 0 | 0 | 0 | 0 | 0 | 0 | 0
| Environmental - high CO2 cost |  | £m | 0 | 0 | 0 | 0 | 0 | 0 | 0 | 0 | 0 | 0 | 0 | 0 | 0 | 0 | 0 | 0 | 0 | 0 | 0 | 0 | 0 | 0 | 0 | 0 | 0 | 0 | 0 | 0 | 0 | 0 | 0 | 0 | 0 | 0 | 0 | 0 | 0 | 0 | 0 | 0 | 0 | 0 | 0 | 0 | 0 | 0 | 0 | 0 | 0 | 0
| Safety |  | £m | 0 | 0 | 0 | 0 | 0 | 0 | 0 | 0 | 0 | 0 | 0 | 0 | 0 | 0 | 0 | 0 | 0 | 0 | 0 | 0 | 0 | 0 | 0 | 0 | 0 | 0 | 0 | 0 | 0 | 0 | 0 | 0 | 0 | 0 | 0 | 0 | 0 | 0 | 0 | 0 | 0 | 0 | 0 | 0 | 0 | 0 | 0 | 0 | 0 | 0
| Financial |  | £m | 0 | 0 | 0 | 0 | 0 | 0 | 0 | 0 | 0 | 0 | 0 | 0 | 0 | 0 | 0 | 0 | 0 | 0 | 0 | 0 | 0 | 0 | 0 | 0 | 0 | 0 | 0 | 0 | 0 | 0 | 0 | 0 | 0 | 0 | 0 | 0 | 0 | 0 | 0 | 0 | 0 | 0 | 0 | 0 | 0 | 0 | 0 | 0 | 0 | 0
| Other |  | £m | 0 | 0 | 0 | 0 | 0 | 0 | 0 | 0 | 0 | 0 | 0 | 0 | 0 | 0 | 0 | 0 | 0 | 0 | 0 | 0 | 0 | 0 | 0 | 0 | 0 | 0 | 0 | 0 | 0 | 0 | 0 | 0 | 0 | 0 | 0 | 0 | 0 | 0 | 0 | 0 | 0 | 0 | 0 | 0 | 0 | 0 | 0 | 0 | 0 | 0
Annual Total | Total - central carbon cost |  | £m | 0 | 0 | 0 | 0 | 0 | 0 | 0 | 0 | 0 | 0 | 0 | 0 | 0 | 0 | 0 | 0 | 0 | 0 | 0 | 0 | 0 | 0 | 0 | 0 | 0 | 0 | 0 | 0 | 0 | 0 | 0 | 0 | 0 | 0 | 0 | 0 | 0 | 0 | 0 | 0 | 0 | 0 | 0 | 0 | 0 | 0 | 0 | 0 | 0 | 0
| Total - low carbon cost |  | £m | 0 | 0 | 0 | 0 | 0 | 0 | 0 | 0 | 0 | 0 | 0 | 0 | 0 | 0 | 0 | 0 | 0 | 0 | 0 | 0 | 0 | 0 | 0 | 0 | 0 | 0 | 0 | 0 | 0 | 0 | 0 | 0 | 0 | 0 | 0 | 0 | 0 | 0 | 0 | 0 | 0 | 0 | 0 | 0 | 0 | 0 | 0 | 0 | 0 | 0
| Total - high carbon cost |  | £m | 0 | 0 | 0 | 0 | 0 | 0 | 0 | 0 | 0 | 0 | 0 | 0 | 0 | 0 | 0 | 0 | 0 | 0 | 0 | 0 | 0 | 0 | 0 | 0 | 0 | 0 | 0 | 0 | 0 | 0 | 0 | 0 | 0 | 0 | 0 | 0 | 0 | 0 | 0 | 0 | 0 | 0 | 0 | 0 | 0 | 0 | 0 | 0 | 0 | 0
Net Present Value | NPV - central carbon cost |  | £m | 0 | 0 | 0 | 0 | 0 | 0 | 0 | 0 | 0 | 0 | 0 | 0 | 0 | 0 | 0 | 0 | 0 | 0 | 0 | 0 | 0 | 0 | 0 | 0 | 0 | 0 | 0 | 0 | 0 | 0 | 0 | 0 | 0 | 0 | 0 | 0 | 0 | 0 | 0 | 0 | 0 | 0 | 0 | 0 | 0 | 0 | 0 | 0 | 0 | 0
| NPV - low carbon cost |  | £m | 0 | 0 | 0 | 0 | 0 | 0 | 0 | 0 | 0 | 0 | 0 | 0 | 0 | 0 | 0 | 0 | 0 | 0 | 0 | 0 | 0 | 0 | 0 | 0 | 0 | 0 | 0 | 0 | 0 | 0 | 0 | 0 | 0 | 0 | 0 | 0 | 0 | 0 | 0 | 0 | 0 | 0 | 0 | 0 | 0 | 0 | 0 | 0 | 0 | 0
| NPV - high carbon cost |  | £m | 0 | 0 | 0 | 0 | 0 | 0 | 0 | 0 | 0 | 0 | 0 | 0 | 0 | 0 | 0 | 0 | 0 | 0 | 0 | 0 | 0 | 0 | 0 | 0 | 0 | 0 | 0 | 0 | 0 | 0 | 0 | 0 | 0 | 0 | 0 | 0 | 0 | 0 | 0 | 0 | 0 | 0 | 0 | 0 | 0 | 0 | 0 | 0 | 0 | 0
Comparison to baseline
|  |  |  | 2027 | 2028 | 2029 | 2030 | 2031 | 2032 | 2033 | 2034 | 2035 | 2036 | 2037 | 2038 | 2039 | 2040 | 2041 | 2042 | 2043 | 2044 | 2045 | 2046 | 2047 | 2048 | 2049 | 2050 | 2051 | 2052 | 2053 | 2054 | 2055 | 2056 | 2057 | 2058 | 2059 | 2060 | 2061 | 2062 | 2063 | 2064 | 2065 | 2066 | 2067 | 2068 | 2069 | 2070 | 2071 | 2072 | 2073 | 2074 | 2075 | 2076
Summary of discounted costs/benefits | Capex |  | £m | 0 | 0 | 0 | 0 | 0 | 0 | 0 | 0 | 0 | 0 | 0 | 0 | 0 | 0 | 0 | 0 | 0 | 0 | 0 | 0 | 0 | 0 | 0 | 0 | 0 | 0 | 0 | 0 | 0 | 0 | 0 | 0 | 0 | 0 | 0 | 0 | 0 | 0 | 0 | 0 | 0 | 0 | 0 | 0 | 0 | 0 | 0 | 0 | 0 | 0
| Opex |  | £m | 0.006 | 0.005913 | 0.0058273 | 0.0057429 | 0.0056597 | 0.0055776 | 0.0054968 | 0.0054171 | 0.0053386 | 0.0052613 | 0.005185 | 0.0051099 | 0.0050358 | 0.0049628 | 0.0048909 | 0.00482 | 0.0047502 | 0.0046813 | 0.0046135 | 0.0045466 | 0.0044807 | 0.0044158 | 0.0043518 | 0.0042887 | 0.0042266 | 0.0041653 | 0.0041049 | 0.0040454 | 0.0039868 | 0.003929 | 0.0038721 | 0.0038345 | 0.0037973 | 0.0037604 | 0.0037239 | 0.0036877 | 0.0036519 | 0.0036165 | 0.0035814 | 0.0035466 | 0.0035122 | 0.0034781 | 0.0034443 | 0.0034109 | 0.0033777 | 0.003345 | 0.0033125 | 0.0032803 | 0.0032485 | 0.0032169
| Pass Through Costs |  | £m | 0 | 0 | 0 | 0 | 0 | 0 | 0 | 0 | 0 | 0 | 0 | 0 | 0 | 0 | 0 | 0 | 0 | 0 | 0 | 0 | 0 | 0 | 0 | 0 | 0 | 0 | 0 | 0 | 0 | 0 | 0 | 0 | 0 | 0 | 0 | 0 | 0 | 0 | 0 | 0 | 0 | 0 | 0 | 0 | 0 | 0 | 0 | 0 | 0 | 0
| Environmental - central CO2 cost |  | £m | 0 | 0 | 0 | 0 | 0 | 0 | 0 | 0 | 0 | 0 | 0 | 0 | 0 | 0 | 0 | 0 | 0 | 0 | 0 | 0 | 0 | 0 | 0 | 0 | 0 | 0 | 0 | 0 | 0 | 0 | 0 | 0 | 0 | 0 | 0 | 0 | 0 | 0 | 0 | 0 | 0 | 0 | 0 | 0 | 0 | 0 | 0 | 0 | 0 | 0
| Environmental - low CO2 cost |  | £m | 0 | 0 | 0 | 0 | 0 | 0 | 0 | 0 | 0 | 0 | 0 | 0 | 0 | 0 | 0 | 0 | 0 | 0 | 0 | 0 | 0 | 0 | 0 | 0 | 0 | 0 | 0 | 0 | 0 | 0 | 0 | 0 | 0 | 0 | 0 | 0 | 0 | 0 | 0 | 0 | 0 | 0 | 0 | 0 | 0 | 0 | 0 | 0 | 0 | 0
| Environmental - high CO2 cost |  | £m | 0 | 0 | 0 | 0 | 0 | 0 | 0 | 0 | 0 | 0 | 0 | 0 | 0 | 0 | 0 | 0 | 0 | 0 | 0 | 0 | 0 | 0 | 0 | 0 | 0 | 0 | 0 | 0 | 0 | 0 | 0 | 0 | 0 | 0 | 0 | 0 | 0 | 0 | 0 | 0 | 0 | 0 | 0 | 0 | 0 | 0 | 0 | 0 | 0 | 0
| Safety |  | £m | 0 | 0 | 0 | 0 | 0 | 0 | 0 | 0 | 0 | 0 | 0 | 0 | 0 | 0 | 0 | 0 | 0 | 0 | 0 | 0 | 0 | 0 | 0 | 0 | 0 | 0 | 0 | 0 | 0 | 0 | 0 | 0 | 0 | 0 | 0 | 0 | 0 | 0 | 0 | 0 | 0 | 0 | 0 | 0 | 0 | 0 | 0 | 0 | 0 | 0
| Financial |  |  | 7.2334 | 7.1285 | 7.0252 | 6.9234 | 6.8231 | 6.7242 | 6.6267 | 6.5307 | 6.436 | 6.3428 | 6.2508 | 6.1603 | 6.071 | 5.983 | 5.8963 | 5.8108 | 5.7266 | 5.6436 | 5.5618 | 5.4812 | 5.4018 | 5.3235 | 5.2463 | 5.1703 | 5.0954 | 5.0215 | 4.9488 | 4.877 | 4.8064 | 4.7367 | 4.668 | 4.6227 | 4.5778 | 4.5334 | 4.4894 | 4.4458 | 4.4026 | 4.3599 | 4.3176 | 4.2756 | 4.2341 | 4.193 | 4.1523 | 4.112 | 4.0721 | 4.0325 | 3.9934 | 3.9546 | 3.9162 | 3.8782
| Other |  | £m | 0 | 0 | 0 | 0 | 0 | 0 | 0 | 0 | 0 | 0 | 0 | 0 | 0 | 0 | 0 | 0 | 0 | 0 | 0 | 0 | 0 | 0 | 0 | 0 | 0 | 0 | 0 | 0 | 0 | 0 | 0 | 0 | 0 | 0 | 0 | 0 | 0 | 0 | 0 | 0 | 0 | 0 | 0 | 0 | 0 | 0 | 0 | 0 | 0 | 0
Annual Total | Total - central carbon cost |  | £m | 7.2394 | 7.1344 | 7.0311 | 6.9292 | 6.8287 | 6.7298 | 6.6322 | 6.5361 | 6.4414 | 6.348 | 6.256 | 6.1654 | 6.076 | 5.988 | 5.9012 | 5.8156 | 5.7314 | 5.6483 | 5.5664 | 5.4858 | 5.4063 | 5.3279 | 5.2507 | 5.1746 | 5.0996 | 5.0257 | 4.9529 | 4.8811 | 4.8103 | 4.7406 | 4.6719 | 4.6266 | 4.5816 | 4.5372 | 4.4931 | 4.4495 | 4.4063 | 4.3635 | 4.3211 | 4.2792 | 4.2376 | 4.1965 | 4.1558 | 4.1154 | 4.0755 | 4.0359 | 3.9967 | 3.9579 | 3.9195 | 3.8814
| Total - low carbon cost |  | £m | 7.2394 | 7.1344 | 7.0311 | 6.9292 | 6.8287 | 6.7298 | 6.6322 | 6.5361 | 6.4414 | 6.348 | 6.256 | 6.1654 | 6.076 | 5.988 | 5.9012 | 5.8156 | 5.7314 | 5.6483 | 5.5664 | 5.4858 | 5.4063 | 5.3279 | 5.2507 | 5.1746 | 5.0996 | 5.0257 | 4.9529 | 4.8811 | 4.8103 | 4.7406 | 4.6719 | 4.6266 | 4.5816 | 4.5372 | 4.4931 | 4.4495 | 4.4063 | 4.3635 | 4.3211 | 4.2792 | 4.2376 | 4.1965 | 4.1558 | 4.1154 | 4.0755 | 4.0359 | 3.9967 | 3.9579 | 3.9195 | 3.8814
| Total - high carbon cost |  | £m | 7.2394 | 7.1344 | 7.0311 | 6.9292 | 6.8287 | 6.7298 | 6.6322 | 6.5361 | 6.4414 | 6.348 | 6.256 | 6.1654 | 6.076 | 5.988 | 5.9012 | 5.8156 | 5.7314 | 5.6483 | 5.5664 | 5.4858 | 5.4063 | 5.3279 | 5.2507 | 5.1746 | 5.0996 | 5.0257 | 4.9529 | 4.8811 | 4.8103 | 4.7406 | 4.6719 | 4.6266 | 4.5816 | 4.5372 | 4.4931 | 4.4495 | 4.4063 | 4.3635 | 4.3211 | 4.2792 | 4.2376 | 4.1965 | 4.1558 | 4.1154 | 4.0755 | 4.0359 | 3.9967 | 3.9579 | 3.9195 | 3.8814
Net Present Value | Total - central carbon cost |  | £m | 7.2394 | 14.3738 | 21.4049 | 28.334 | 35.1627 | 41.8925 | 48.5247 | 55.0609 | 61.5022 | 67.8503 | 74.1063 | 80.2717 | 86.3477 | 92.3356 | 98.2368 | 104.0524 | 109.7838 | 115.4321 | 120.9985 | 126.4843 | 131.8906 | 137.2185 | 142.4692 | 147.6438 | 152.7434 | 157.7691 | 162.7219 | 167.603 | 172.4133 | 177.154 | 181.8259 | 186.4524 | 191.0341 | 195.5712 | 200.0644 | 204.5138 | 208.9201 | 213.2836 | 217.6048 | 221.884 | 226.1216 | 230.3181 | 234.4739 | 238.5893 | 242.6648 | 246.7007 | 250.6974 | 254.6553 | 258.5747 | 262.4562
| Total - low carbon cost |  | £m | 7.2394 | 14.3738 | 21.4049 | 28.334 | 35.1627 | 41.8925 | 48.5247 | 55.0609 | 61.5022 | 67.8503 | 74.1063 | 80.2717 | 86.3477 | 92.3356 | 98.2368 | 104.0524 | 109.7838 | 115.4321 | 120.9985 | 126.4843 | 131.8906 | 137.2185 | 142.4692 | 147.6438 | 152.7434 | 157.7691 | 162.7219 | 167.603 | 172.4133 | 177.154 | 181.8259 | 186.4524 | 191.0341 | 195.5712 | 200.0644 | 204.5138 | 208.9201 | 213.2836 | 217.6048 | 221.884 | 226.1216 | 230.3181 | 234.4739 | 238.5893 | 242.6648 | 246.7007 | 250.6974 | 254.6553 | 258.5747 | 262.4562
| Total - high carbon cost |  | £m | 7.2394 | 14.3738 | 21.4049 | 28.334 | 35.1627 | 41.8925 | 48.5247 | 55.0609 | 61.5022 | 67.8503 | 74.1063 | 80.2717 | 86.3477 | 92.3356 | 98.2368 | 104.0524 | 109.7838 | 115.4321 | 120.9985 | 126.4843 | 131.8906 | 137.2185 | 142.4692 | 147.6438 | 152.7434 | 157.7691 | 162.7219 | 167.603 | 172.4133 | 177.154 | 181.8259 | 186.4524 | 191.0341 | 195.5712 | 200.0644 | 204.5138 | 208.9201 | 213.2836 | 217.6048 | 221.884 | 226.1216 | 230.3181 | 234.4739 | 238.5893 | 242.6648 | 246.7007 | 250.6974 | 254.6553 | 258.5747 | 262.4562
|  |  |  | 2027 | 2028 | 2029 | 2030 | 2031 | 2032 | 2033 | 2034 | 2035 | 2036 | 2037 | 2038 | 2039 | 2040 | 2041 | 2042 | 2043 | 2044 | 2045 | 2046 | 2047 | 2048 | 2049 | 2050 | 2051 | 2052 | 2053 | 2054 | 2055 | 2056 | 2057 | 2058 | 2059 | 2060 | 2061 | 2062 | 2063 | 2064 | 2065 | 2066 | 2067 | 2068 | 2069 | 2070 | 2071 | 2072 | 2073 | 2074 | 2075 | 2076
| Monetised risk - memo line |  | £m
Note on B10: Ofgem: Enter as year (eg 2027)
Note on C158: Duncan Innes:GT/GD
Note on C161: Duncan Innes: All sectors
Note on C162: Duncan Innes: All sectors
Note on B229: Ofgem: This line records the total monetised risk of the modelled scenario. It acts as a cross-reference between the CBA and NARM BPDTs and should not directly link to any formulas in the CBA analysis above.

## Option_6 Workings (hidden)
Additional cost/benefit explanations
Please provide a short explanation of any additional cost/benefit lines that have been completed in addition to the pre-populated ones. This should include both a description of the nature of the cost/benefit, and an explanation of how the value was calculated, citing appropriate sources (eg for relevant global warming potentials). If an explanation has been provided within the EJP, then simply provide a reference to the relevant page number.
Long term cost/benefit assumptions
Please briefly summarise the assumptions you have used to calculate long-term (ie beyond the duration of the RIIO3 price control) costs and other inputs (eg "Opex assumed to increase at 1%/year based on historic trends"). In most cases we would expect these to be the same across the baseline and different options, but where this is not the case additional tabs can be completed as necessary. If detailed descriptions are required (eg to explain assumptions around whole life costs of assets) these should be included as part of the EJP
Capex
Opex
Leakage
Fatality risk
Non-Fatality risk
Cost cross-referencing
If there is any explanation required on how the cost data set out in the EJP totals to the lines in the CBA, please provide it here.

## Option_7 (hidden)
Summary | [7 empty] | Text Descriptions
[8 empty] | Option Description - this should allow us to quickly recognise the option being assessed (based on descriptions in the EJP and other documents) and distinguish it both from other investment areas and from other options. If appropriate, please provide sitemaps, photos or any other documents that will help with this identification (likely to be relevant for major projects rather than asset classes) | [6 empty] | Stakeholder Support Summary - please provide a synopsis which details the feedback from stakeholder group(s)
Option Name |  |  |  | Date Undertaken:
Scheme Reference ID
Expenditure Type |  |  |  | Authorised By:
Preferred Option (Y/N)
Spend Area (Please include relevant RRP/BPDT Table Reference)
First year of expenditure outflow | 2027
Payback position at year | Central CO2 Cost - PV of costs & benefits (£m) | Central CO2 Cost - NPV relative to baseline (£m) | Low CO2 cost - PV of costs & benefits (£m) | Low CO2 cost - NPV relative to baseline (£m) | High CO2 cost - PV of costs & benefits (£m) | High CO2 cost - NPV relative to baseline (£m)
2035 | 0 | 61.5022 | 0 | 61.5022 | 0 | 61.5022
2040 | 0 | 92.3356 | 0 | 92.3356 | 0 | 92.3356
2045 | 0 | 120.9985 | 0 | 120.9985 | 0 | 120.9985
2050 | 0 | 147.6438 | 0 | 147.6438 | 0 | 147.6438
2060 | 0 | 195.5712 | 0 | 195.5712 | 0 | 195.5712
2070 | 0 | 238.5893 | 0 | 238.5893 | 0 | 238.5893
Capitalisation rate | 33.7% | [6 empty] | Engineering Justification Summary - please provide a synopsis & share the document which articulates the full detailed explanation | [6 empty] | Company View - please provide a synopsis which details your view of how beneficial this option is.
Expenditure Profile - Summary
| 2027 | 2028 | 2029 | 2030 | 2031 | Post RIIO3
| (£m) | (£m) | (£m) | (£m) | (£m) | (£m)
Capitalised costs | 0 | 0 | 0 | 0 | 0 | 0
Non-capitalised costs | 0 | 0 | 0 | 0 | 0 | 0
| Asset Class | Unit | Comments
Output
Financial Costs
Inputs
|  |  |  | RIIO3 |  |  |  |  | RIIO4 |  |  |  |  | RIIO5 |  |  |  |  | RIIO6 |  |  |  |  | RIIO7 |  |  |  |  | RIIO8 |  |  |  |  | RIIO9 |  |  |  |  | RIIO10 |  |  |  |  | RIIO11 |  |  |  |  | RIIO12
|  |  |  | 1 | 2 | 3 | 4 | 5 | 6 | 7 | 8 | 9 | 10 | 11 | 12 | 13 | 14 | 15 | 16 | 17 | 18 | 19 | 20 | 21 | 22 | 23 | 24 | 25 | 26 | 27 | 28 | 29 | 30 | 31 | 32 | 33 | 34 | 35 | 36 | 37 | 38 | 39 | 40 | 41 | 42 | 43 | 44 | 45 | 46 | 47 | 48 | 49 | 50
| Asset Class | Intervention type |  | 2027 | 2028 | 2029 | 2030 | 2031 | 2032 | 2033 | 2034 | 2035 | 2036 | 2037 | 2038 | 2039 | 2040 | 2041 | 2042 | 2043 | 2044 | 2045 | 2046 | 2047 | 2048 | 2049 | 2050 | 2051 | 2052 | 2053 | 2054 | 2055 | 2056 | 2057 | 2058 | 2059 | 2060 | 2061 | 2062 | 2063 | 2064 | 2065 | 2066 | 2067 | 2068 | 2069 | 2070 | 2071 | 2072 | 2073 | 2074 | 2075 | 2076
Capex/Repex |  |  | £m
£m
£m
£m
£m
£m
£m
£m
£m
£m
| Total Capex | (1) | £m | 0 | 0 | 0 | 0 | 0 | 0 | 0 | 0 | 0 | 0 | 0 | 0 | 0 | 0 | 0 | 0 | 0 | 0 | 0 | 0 | 0 | 0 | 0 | 0 | 0 | 0 | 0 | 0 | 0 | 0 | 0 | 0 | 0 | 0 | 0 | 0 | 0 | 0 | 0 | 0 | 0 | 0 | 0 | 0 | 0 | 0 | 0 | 0 | 0 | 0
Associated direct opex |  |  | £m
£m
£m
£m
£m
| Total Opex |  | £m | 0 | 0 | 0 | 0 | 0 | 0 | 0 | 0 | 0 | 0 | 0 | 0 | 0 | 0 | 0 | 0 | 0 | 0 | 0 | 0 | 0 | 0 | 0 | 0 | 0 | 0 | 0 | 0 | 0 | 0 | 0 | 0 | 0 | 0 | 0 | 0 | 0 | 0 | 0 | 0 | 0 | 0 | 0 | 0 | 0 | 0 | 0 | 0 | 0 | 0
Pass through costs | Leakage |  | £m | 0 | 0 | 0 | 0 | 0 | 0 | 0 | 0 | 0 | 0 | 0 | 0 | 0 | 0 | 0 | 0 | 0 | 0 | 0 | 0 | 0 | 0 | 0 | 0 | 0 | 0 | 0 | 0 | 0 | 0 | 0 | 0 | 0 | 0 | 0 | 0 | 0 | 0 | 0 | 0 | 0 | 0 | 0 | 0 | 0 | 0 | 0 | 0 | 0 | 0
£m
| Total Pass Through Costs |  | £m | 0 | 0 | 0 | 0 | 0 | 0 | 0 | 0 | 0 | 0 | 0 | 0 | 0 | 0 | 0 | 0 | 0 | 0 | 0 | 0 | 0 | 0 | 0 | 0 | 0 | 0 | 0 | 0 | 0 | 0 | 0 | 0 | 0 | 0 | 0 | 0 | 0 | 0 | 0 | 0 | 0 | 0 | 0 | 0 | 0 | 0 | 0 | 0 | 0 | 0
Annual cost calculations |  |  |  | 2027 | 2028 | 2029 | 2030 | 2031 | 2032 | 2033 | 2034 | 2035 | 2036 | 2037 | 2038 | 2039 | 2040 | 2041 | 2042 | 2043 | 2044 | 2045 | 2046 | 2047 | 2048 | 2049 | 2050 | 2051 | 2052 | 2053 | 2054 | 2055 | 2056 | 2057 | 2058 | 2059 | 2060 | 2061 | 2062 | 2063 | 2064 | 2065 | 2066 | 2067 | 2068 | 2069 | 2070 | 2071 | 2072 | 2073 | 2074 | 2075 | 2076
| Capitalisation rates | (2) | % | 33.7% | 33.7% | 33.7% | 33.7% | 33.7% | 33.7% | 33.7% | 33.7% | 33.7% | 33.7% | 33.7% | 33.7% | 33.7% | 33.7% | 33.7% | 33.7% | 33.7% | 33.7% | 33.7% | 33.7% | 33.7% | 33.7% | 33.7% | 0% | 0% | 0% | 0% | 0% | 0% | 0% | 0% | 0% | 0% | 0% | 0% | 0% | 0% | 0% | 0% | 0% | 0% | 0% | 0% | 0% | 0% | 0% | 0% | 0% | 0% | 0%
| Capitalised investment | (3)=(1)x(2) | £m | 0 | 0 | 0 | 0 | 0 | 0 | 0 | 0 | 0 | 0 | 0 | 0 | 0 | 0 | 0 | 0 | 0 | 0 | 0 | 0 | 0 | 0 | 0 | 0 | 0 | 0 | 0 | 0 | 0 | 0 | 0 | 0 | 0 | 0 | 0 | 0 | 0 | 0 | 0 | 0 | 0 | 0 | 0 | 0 | 0 | 0 | 0 | 0 | 0 | 0
| Investment to be expensed | (4)=(1)-(3) | £m | 0 | 0 | 0 | 0 | 0 | 0 | 0 | 0 | 0 | 0 | 0 | 0 | 0 | 0 | 0 | 0 | 0 | 0 | 0 | 0 | 0 | 0 | 0 | 0 | 0 | 0 | 0 | 0 | 0 | 0 | 0 | 0 | 0 | 0 | 0 | 0 | 0 | 0 | 0 | 0 | 0 | 0 | 0 | 0 | 0 | 0 | 0 | 0 | 0 | 0
| 2027 Depreciation | (5)2027=(3)2027*Dep_ratet | £m |  | 0 | 0 | 0 | 0 | 0 | 0 | 0 | 0 | 0 | 0 | 0 | 0 | 0 | 0 | 0 | 0 | 0 | 0 | 0 | 0 | 0 | 0 | 0 | 0 | 0 | 0 | 0 | 0 | 0 | 0 | 0 | 0 | 0 | 0 | 0 | 0 | 0 | 0 | 0 | 0 | 0 | 0 | 0 | 0 | 0 | 0 | 0 | 0 | 0
| 2028 Depreciation | (5)2028=(3)2028*Dep_ratet | £m |  |  | 0 | 0 | 0 | 0 | 0 | 0 | 0 | 0 | 0 | 0 | 0 | 0 | 0 | 0 | 0 | 0 | 0 | 0 | 0 | 0 | 0 | 0 | 0 | 0 | 0 | 0 | 0 | 0 | 0 | 0 | 0 | 0 | 0 | 0 | 0 | 0 | 0 | 0 | 0 | 0 | 0 | 0 | 0 | 0 | 0 | 0 | 0 | 0
| 2029 Depreciation | (5)2029=(3)2029*Dep_ratet | £m |  |  |  | 0 | 0 | 0 | 0 | 0 | 0 | 0 | 0 | 0 | 0 | 0 | 0 | 0 | 0 | 0 | 0 | 0 | 0 | 0 | 0 | 0 | 0 | 0 | 0 | 0 | 0 | 0 | 0 | 0 | 0 | 0 | 0 | 0 | 0 | 0 | 0 | 0 | 0 | 0 | 0 | 0 | 0 | 0 | 0 | 0 | 0 | 0
| 2030 Depreciation | (5)2030=(3)2030*Dep_ratet | £m |  |  |  |  | 0 | 0 | 0 | 0 | 0 | 0 | 0 | 0 | 0 | 0 | 0 | 0 | 0 | 0 | 0 | 0 | 0 | 0 | 0 | 0 | 0 | 0 | 0 | 0 | 0 | 0 | 0 | 0 | 0 | 0 | 0 | 0 | 0 | 0 | 0 | 0 | 0 | 0 | 0 | 0 | 0 | 0 | 0 | 0 | 0 | 0
| 2031 Depreciation | (5)2031=(3)2031*Dep_ratet | £m | [5 empty] | 0 | 0 | 0 | 0 | 0 | 0 | 0 | 0 | 0 | 0 | 0 | 0 | 0 | 0 | 0 | 0 | 0 | 0 | 0 | 0 | 0 | 0 | 0 | 0 | 0 | 0 | 0 | 0 | 0 | 0 | 0 | 0 | 0 | 0 | 0 | 0 | 0 | 0 | 0 | 0 | 0 | 0 | 0 | 0 | 0
| 2032 Depreciation | (5)2032=(3)2032*Dep_ratet | £m | [6 empty] | 0 | 0 | 0 | 0 | 0 | 0 | 0 | 0 | 0 | 0 | 0 | 0 | 0 | 0 | 0 | 0 | 0 | 0 | 0 | 0 | 0 | 0 | 0 | 0 | 0 | 0 | 0 | 0 | 0 | 0 | 0 | 0 | 0 | 0 | 0 | 0 | 0 | 0 | 0 | 0 | 0 | 0 | 0 | 0
| 2033 Depreciation | (5)2033=(3)2033*Dep_ratet | £m | [7 empty] | 0 | 0 | 0 | 0 | 0 | 0 | 0 | 0 | 0 | 0 | 0 | 0 | 0 | 0 | 0 | 0 | 0 | 0 | 0 | 0 | 0 | 0 | 0 | 0 | 0 | 0 | 0 | 0 | 0 | 0 | 0 | 0 | 0 | 0 | 0 | 0 | 0 | 0 | 0 | 0 | 0 | 0 | 0
| 2034 Depreciation | (5)2034=(3)2034*Dep_ratet | £m | [8 empty] | 0 | 0 | 0 | 0 | 0 | 0 | 0 | 0 | 0 | 0 | 0 | 0 | 0 | 0 | 0 | 0 | 0 | 0 | 0 | 0 | 0 | 0 | 0 | 0 | 0 | 0 | 0 | 0 | 0 | 0 | 0 | 0 | 0 | 0 | 0 | 0 | 0 | 0 | 0 | 0 | 0 | 0
| 2035 Depreciation | (5)2035=(3)2035*Dep_ratet | £m | [9 empty] | 0 | 0 | 0 | 0 | 0 | 0 | 0 | 0 | 0 | 0 | 0 | 0 | 0 | 0 | 0 | 0 | 0 | 0 | 0 | 0 | 0 | 0 | 0 | 0 | 0 | 0 | 0 | 0 | 0 | 0 | 0 | 0 | 0 | 0 | 0 | 0 | 0 | 0 | 0 | 0 | 0
| 2036 Depreciation | (5)2036=(3)2036*Dep_ratet | £m | [10 empty] | 0 | 0 | 0 | 0 | 0 | 0 | 0 | 0 | 0 | 0 | 0 | 0 | 0 | 0 | 0 | 0 | 0 | 0 | 0 | 0 | 0 | 0 | 0 | 0 | 0 | 0 | 0 | 0 | 0 | 0 | 0 | 0 | 0 | 0 | 0 | 0 | 0 | 0 | 0 | 0
| 2037 Depreciation | (5)2037=(3)2037*Dep_ratet | £m | [11 empty] | 0 | 0 | 0 | 0 | 0 | 0 | 0 | 0 | 0 | 0 | 0 | 0 | 0 | 0 | 0 | 0 | 0 | 0 | 0 | 0 | 0 | 0 | 0 | 0 | 0 | 0 | 0 | 0 | 0 | 0 | 0 | 0 | 0 | 0 | 0 | 0 | 0 | 0 | 0
| 2038 Depreciation | (5)2038=(3)2038*Dep_ratet | £m | [12 empty] | 0 | 0 | 0 | 0 | 0 | 0 | 0 | 0 | 0 | 0 | 0 | 0 | 0 | 0 | 0 | 0 | 0 | 0 | 0 | 0 | 0 | 0 | 0 | 0 | 0 | 0 | 0 | 0 | 0 | 0 | 0 | 0 | 0 | 0 | 0 | 0 | 0 | 0
| 2039 Depreciation | (5)2039=(3)2039*Dep_ratet | £m | [13 empty] | 0 | 0 | 0 | 0 | 0 | 0 | 0 | 0 | 0 | 0 | 0 | 0 | 0 | 0 | 0 | 0 | 0 | 0 | 0 | 0 | 0 | 0 | 0 | 0 | 0 | 0 | 0 | 0 | 0 | 0 | 0 | 0 | 0 | 0 | 0 | 0 | 0
| 2040 Depreciation | (5)2040=(3)2040*Dep_ratet | £m | [14 empty] | 0 | 0 | 0 | 0 | 0 | 0 | 0 | 0 | 0 | 0 | 0 | 0 | 0 | 0 | 0 | 0 | 0 | 0 | 0 | 0 | 0 | 0 | 0 | 0 | 0 | 0 | 0 | 0 | 0 | 0 | 0 | 0 | 0 | 0 | 0 | 0
| 2041 Depreciation | (5)2041=(3)2041*Dep_ratet | £m | [15 empty] | 0 | 0 | 0 | 0 | 0 | 0 | 0 | 0 | 0 | 0 | 0 | 0 | 0 | 0 | 0 | 0 | 0 | 0 | 0 | 0 | 0 | 0 | 0 | 0 | 0 | 0 | 0 | 0 | 0 | 0 | 0 | 0 | 0 | 0 | 0
| 2042 Depreciation | (5)2042=(3)2042*Dep_ratet | £m | [16 empty] | 0 | 0 | 0 | 0 | 0 | 0 | 0 | 0 | 0 | 0 | 0 | 0 | 0 | 0 | 0 | 0 | 0 | 0 | 0 | 0 | 0 | 0 | 0 | 0 | 0 | 0 | 0 | 0 | 0 | 0 | 0 | 0 | 0 | 0
| 2043 Depreciation | (5)2043=(3)2043*Dep_ratet | £m | [17 empty] | 0 | 0 | 0 | 0 | 0 | 0 | 0 | 0 | 0 | 0 | 0 | 0 | 0 | 0 | 0 | 0 | 0 | 0 | 0 | 0 | 0 | 0 | 0 | 0 | 0 | 0 | 0 | 0 | 0 | 0 | 0 | 0 | 0
| 2044 Depreciation | (5)2044=(3)2044*Dep_ratet | £m | [18 empty] | 0 | 0 | 0 | 0 | 0 | 0 | 0 | 0 | 0 | 0 | 0 | 0 | 0 | 0 | 0 | 0 | 0 | 0 | 0 | 0 | 0 | 0 | 0 | 0 | 0 | 0 | 0 | 0 | 0 | 0 | 0 | 0
| 2045 Depreciation | (5)2045=(3)2045*Dep_ratet | £m | [19 empty] | 0 | 0 | 0 | 0 | 0 | 0 | 0 | 0 | 0 | 0 | 0 | 0 | 0 | 0 | 0 | 0 | 0 | 0 | 0 | 0 | 0 | 0 | 0 | 0 | 0 | 0 | 0 | 0 | 0 | 0 | 0
| 2046 Depreciation | (5)2046=(3)2046*Dep_ratet | £m | [20 empty] | 0 | 0 | 0 | 0 | 0 | 0 | 0 | 0 | 0 | 0 | 0 | 0 | 0 | 0 | 0 | 0 | 0 | 0 | 0 | 0 | 0 | 0 | 0 | 0 | 0 | 0 | 0 | 0 | 0 | 0
| 2047 Depreciation | (5)2047=(3)2047*Dep_ratet | £m | 2048: 0; 2049: 0; 2050: 0; 2051: 0; 2052: 0; 2053: 0; 2054: 0; 2055: 0; 2056: 0; 2057: 0; 2058: 0; 2059: 0; 2060: 0; 2061: 0; 2062: 0; 2063: 0; 2064: 0; 2065: 0; 2066: 0; 2067: 0; 2068: 0; 2069: 0; 2070: 0; 2071: 0; 2072: 0; 2073: 0; 2074: 0; 2075: 0; 2076: 0
| 2048 Depreciation | (5)2048=(3)2048*Dep_ratet | £m | 2049: 0; 2050: 0; 2051: 0; 2052: 0; 2053: 0; 2054: 0; 2055: 0; 2056: 0; 2057: 0; 2058: 0; 2059: 0; 2060: 0; 2061: 0; 2062: 0; 2063: 0; 2064: 0; 2065: 0; 2066: 0; 2067: 0; 2068: 0; 2069: 0; 2070: 0; 2071: 0; 2072: 0; 2073: 0; 2074: 0; 2075: 0; 2076: 0
| 2049 Depreciation | (5)2049=(3)2049*Dep_ratet | £m | 2050: 0; 2051: 0; 2052: 0; 2053: 0; 2054: 0; 2055: 0; 2056: 0; 2057: 0; 2058: 0; 2059: 0; 2060: 0; 2061: 0; 2062: 0; 2063: 0; 2064: 0; 2065: 0; 2066: 0; 2067: 0; 2068: 0; 2069: 0; 2070: 0; 2071: 0; 2072: 0; 2073: 0; 2074: 0; 2075: 0; 2076: 0
| 2050 Depreciation | (5)2050=(3)2050*Dep_ratet | £m
| 2051 Depreciation | (5)2051=(3)2051*Dep_ratet | £m
| 2052 Depreciation | (5)2052=(3)2052*Dep_ratet | £m
| 2053 Depreciation | (5)2053=(3)2053*Dep_ratet | £m
| 2054 Depreciation | (5)2054=(3)2054*Dep_ratet | £m
| 2055 Depreciation | (5)2055=(3)2055*Dep_ratet | £m
| 2056 Depreciation | (5)2056=(3)2056*Dep_ratet | £m
| 2057 Depreciation | (5)2057=(3)2057*Dep_ratet | £m
| 2058 Depreciation | (5)2058=(3)2058*Dep_ratet | £m
| 2059 Depreciation | (5)2059=(3)2059*Dep_ratet | £m
| 2060 Depreciation | (5)2060=(3)2060*Dep_ratet | £m
| 2061 Depreciation | (5)2061=(3)2061*Dep_ratet | £m
| 2062 Depreciation | (5)2062=(3)2062*Dep_ratet | £m
| 2063 Depreciation | (5)2063=(3)2063*Dep_ratet | £m
| 2064 Depreciation | (5)2064=(3)2064*Dep_ratet | £m
| 2065 Depreciation | (5)2065=(3)2065*Dep_ratet | £m
| 2066 Depreciation | (5)2066=(3)2066*Dep_ratet | £m
| 2067 Depreciation | (5)2067=(3)2067*Dep_ratet | £m
| 2068 Depreciation | (5)2068=(3)2068*Dep_ratet | £m
| 2069 Depreciation | (5)2069=(3)2069*Dep_ratet | £m
| 2070 Depreciation | (5)2070=(3)2070*Dep_ratet | £m
| Depreciation | (5)=∑(5)t | £m | 0 | 0 | 0 | 0 | 0 | 0 | 0 | 0 | 0 | 0 | 0 | 0 | 0 | 0 | 0 | 0 | 0 | 0 | 0 | 0 | 0 | 0 | 0 | 0 | 0 | 0 | 0 | 0 | 0 | 0 | 0 | 0 | 0 | 0 | 0 | 0 | 0 | 0 | 0 | 0 | 0 | 0 | 0 | 0 | 0 | 0 | 0 | 0 | 0 | 0
| Opening RAV balance | (6op)t=(6cl)t-1 | £m | 0 | 0 | 0 | 0 | 0 | 0 | 0 | 0 | 0 | 0 | 0 | 0 | 0 | 0 | 0 | 0 | 0 | 0 | 0 | 0 | 0 | 0 | 0 | 0 | 0 | 0 | 0 | 0 | 0 | 0 | 0 | 0 | 0 | 0 | 0 | 0 | 0 | 0 | 0 | 0 | 0 | 0 | 0 | 0 | 0 | 0 | 0 | 0 | 0 | 0
| Discounted RAV balance | (6D)=(6cl)*(1/1+WACC)) | £m | 0 | 0 | 0 | 0 | 0 | 0 | 0 | 0 | 0 | 0 | 0 | 0 | 0 | 0 | 0 | 0 | 0 | 0 | 0 | 0 | 0 | 0 | 0 | 0 | 0 | 0 | 0 | 0 | 0 | 0 | 0 | 0 | 0 | 0 | 0 | 0 | 0 | 0 | 0 | 0 | 0 | 0 | 0 | 0 | 0 | 0 | 0 | 0 | 0 | 0
| Closing RAV balance | (6cl)=(3)-(5)+(6op) | £m | 0 | 0 | 0 | 0 | 0 | 0 | 0 | 0 | 0 | 0 | 0 | 0 | 0 | 0 | 0 | 0 | 0 | 0 | 0 | 0 | 0 | 0 | 0 | 0 | 0 | 0 | 0 | 0 | 0 | 0 | 0 | 0 | 0 | 0 | 0 | 0 | 0 | 0 | 0 | 0 | 0 | 0 | 0 | 0 | 0 | 0 | 0 | 0 | 0 | 0
| Cost of Capital | (6)=avg[(6D),(6op)]xWACC | £m | 0 | 0 | 0 | 0 | 0 | 0 | 0 | 0 | 0 | 0 | 0 | 0 | 0 | 0 | 0 | 0 | 0 | 0 | 0 | 0 | 0 | 0 | 0 | 0 | 0 | 0 | 0 | 0 | 0 | 0 | 0 | 0 | 0 | 0 | 0 | 0 | 0 | 0 | 0 | 0 | 0 | 0 | 0 | 0 | 0 | 0 | 0 | 0 | 0 | 0
| Total Capitalised Costs | (7)=(5)+(6) | £m | 0 | 0 | 0 | 0 | 0 | 0 | 0 | 0 | 0 | 0 | 0 | 0 | 0 | 0 | 0 | 0 | 0 | 0 | 0 | 0 | 0 | 0 | 0 | 0 | 0 | 0 | 0 | 0 | 0 | 0 | 0 | 0 | 0 | 0 | 0 | 0 | 0 | 0 | 0 | 0 | 0 | 0 | 0 | 0 | 0 | 0 | 0 | 0 | 0 | 0
| Total Non-Capitalised Costs |  |  | 0 | 0 | 0 | 0 | 0 | 0 | 0 | 0 | 0 | 0 | 0 | 0 | 0 | 0 | 0 | 0 | 0 | 0 | 0 | 0 | 0 | 0 | 0 | 0 | 0 | 0 | 0 | 0 | 0 | 0 | 0 | 0 | 0 | 0 | 0 | 0 | 0 | 0 | 0 | 0 | 0 | 0 | 0 | 0 | 0 | 0 | 0 | 0 | 0 | 0
| Total Direct Costs |  |  | 0 | 0 | 0 | 0 | 0 | 0 | 0 | 0 | 0 | 0 | 0 | 0 | 0 | 0 | 0 | 0 | 0 | 0 | 0 | 0 | 0 | 0 | 0 | 0 | 0 | 0 | 0 | 0 | 0 | 0 | 0 | 0 | 0 | 0 | 0 | 0 | 0 | 0 | 0 | 0 | 0 | 0 | 0 | 0 | 0 | 0 | 0 | 0 | 0 | 0
Non-Financial Costs/Benefits
Calculated values
| Category | Description |  | 2027 | 2028 | 2029 | 2030 | 2031 | 2032 | 2033 | 2034 | 2035 | 2036 | 2037 | 2038 | 2039 | 2040 | 2041 | 2042 | 2043 | 2044 | 2045 | 2046 | 2047 | 2048 | 2049 | 2050 | 2051 | 2052 | 2053 | 2054 | 2055 | 2056 | 2057 | 2058 | 2059 | 2060 | 2061 | 2062 | 2063 | 2064 | 2065 | 2066 | 2067 | 2068 | 2069 | 2070 | 2071 | 2072 | 2073 | 2074 | 2075 | 2076
Non-financial benefits/costs - values | Environmental | Leakage | £m | 0 | 0 | 0 | 0 | 0 | 0 | 0 | 0 | 0 | 0 | 0 | 0 | 0 | 0 | 0 | 0 | 0 | 0 | 0 | 0 | 0 | 0 | 0 | 0 | 0 | 0 | 0 | 0 | 0 | 0 | 0 | 0 | 0 | 0 | 0 | 0 | 0 | 0 | 0 | 0 | 0 | 0 | 0 | 0 | 0 | 0 | 0 | 0 | 0 | 0
| Environmental |  | £m
| Environmental |  | £m
| Safety | Fatality risk | £m | 0 | 0 | 0 | 0 | 0 | 0 | 0 | 0 | 0 | 0 | 0 | 0 | 0 | 0 | 0 | 0 | 0 | 0 | 0 | 0 | 0 | 0 | 0 | 0 | 0 | 0 | 0 | 0 | 0 | 0 | 0 | 0 | 0 | 0 | 0 | 0 | 0 | 0 | 0 | 0 | 0 | 0 | 0 | 0 | 0 | 0 | 0 | 0 | 0 | 0
| Safety | Non-Fatality risk | £m | 0 | 0 | 0 | 0 | 0 | 0 | 0 | 0 | 0 | 0 | 0 | 0 | 0 | 0 | 0 | 0 | 0 | 0 | 0 | 0 | 0 | 0 | 0 | 0 | 0 | 0 | 0 | 0 | 0 | 0 | 0 | 0 | 0 | 0 | 0 | 0 | 0 | 0 | 0 | 0 | 0 | 0 | 0 | 0 | 0 | 0 | 0 | 0 | 0 | 0
| Safety |  | £m
| Safety |  | £m
| Financial | NGN VF Financial Risk | £m
| Financial | NGN VF Customer Risk | £m
| Financial | NGN VF Compliance Risk | £m
| Other |  | £m
| Other |  | £m
Inputs
| Category | Description |  | 2027 | 2028 | 2029 | 2030 | 2031 | 2032 | 2033 | 2034 | 2035 | 2036 | 2037 | 2038 | 2039 | 2040 | 2041 | 2042 | 2043 | 2044 | 2045 | 2046 | 2047 | 2048 | 2049 | 2050 | 2051 | 2052 | 2053 | 2054 | 2055 | 2056 | 2057 | 2058 | 2059 | 2060 | 2061 | 2062 | 2063 | 2064 | 2065 | 2066 | 2067 | 2068 | 2069 | 2070 | 2071 | 2072 | 2073 | 2074 | 2075 | 2076
Non-financial benefits/costs - inputs | Environmental | Leakage | GWh
Environmental
Environmental
| Safety | Fatality risk
| Safety | Non-Fatality risk
Safety
Safety
Other
Other
Other
Other
Other
Alternative carbon calculations |  |  |  | 2027 | 2028 | 2029 | 2030 | 2031 | 2032 | 2033 | 2034 | 2035 | 2036 | 2037 | 2038 | 2039 | 2040 | 2041 | 2042 | 2043 | 2044 | 2045 | 2046 | 2047 | 2048 | 2049 | 2050 | 2051 | 2052 | 2053 | 2054 | 2055 | 2056 | 2057 | 2058 | 2059 | 2060 | 2061 | 2062 | 2063 | 2064 | 2065 | 2066 | 2067 | 2068 | 2069 | 2070 | 2071 | 2072 | 2073 | 2074 | 2075 | 2076
Environmental costs - low CO2 cost | Environmental | Leakage | £m | 0 | 0 | 0 | 0 | 0 | 0 | 0 | 0 | 0 | 0 | 0 | 0 | 0 | 0 | 0 | 0 | 0 | 0 | 0 | 0 | 0 | 0 | 0 | 0 | 0 | 0 | 0 | 0 | 0 | 0 | 0 | 0 | 0 | 0 | 0 | 0 | 0 | 0 | 0 | 0 | 0 | 0 | 0 | 0 | 0 | 0 | 0 | 0 | 0 | 0
| Environmental |  | £m
| Environmental |  | £m
Environmental costs - high CO2 cost | Environmental | Leakage | £m | 0 | 0 | 0 | 0 | 0 | 0 | 0 | 0 | 0 | 0 | 0 | 0 | 0 | 0 | 0 | 0 | 0 | 0 | 0 | 0 | 0 | 0 | 0 | 0 | 0 | 0 | 0 | 0 | 0 | 0 | 0 | 0 | 0 | 0 | 0 | 0 | 0 | 0 | 0 | 0 | 0 | 0 | 0 | 0 | 0 | 0 | 0 | 0 | 0 | 0
| Environmental |  | £m
| Environmental |  | £m
Net Present Values
Discount factors and summary
|  |  |  | 2027 | 2028 | 2029 | 2030 | 2031 | 2032 | 2033 | 2034 | 2035 | 2036 | 2037 | 2038 | 2039 | 2040 | 2041 | 2042 | 2043 | 2044 | 2045 | 2046 | 2047 | 2048 | 2049 | 2050 | 2051 | 2052 | 2053 | 2054 | 2055 | 2056 | 2057 | 2058 | 2059 | 2060 | 2061 | 2062 | 2063 | 2064 | 2065 | 2066 | 2067 | 2068 | 2069 | 2070 | 2071 | 2072 | 2073 | 2074 | 2075 | 2076
Discount factors | Discount factor (Non-Safety) | =1/[(1+SRTP)^n] | % | 100% | 96.62% | 93.35% | 90.19% | 87.14% | 84.2% | 81.35% | 78.6% | 75.94% | 73.37% | 70.89% | 68.49% | 66.18% | 63.94% | 61.78% | 59.69% | 57.67% | 55.72% | 53.84% | 52.02% | 50.26% | 48.56% | 46.92% | 45.33% | 43.8% | 42.31% | 40.88% | 39.5% | 38.17% | 36.87% | 35.63% | 34.59% | 33.58% | 32.6% | 31.65% | 30.73% | 29.84% | 28.97% | 28.12% | 27.31% | 26.51% | 25.74% | 24.99% | 24.26% | 23.55% | 22.87% | 22.2% | 21.56% | 20.93% | 20.32%
| Discount factor (Safety) | =1/[(1+HDR)^n] | % | 100% | 98.52% | 97.07% | 95.63% | 94.22% | 92.83% | 91.45% | 90.1% | 88.77% | 87.46% | 86.17% | 84.89% | 83.64% | 82.4% | 81.18% | 79.99% | 78.8% | 77.64% | 76.49% | 75.36% | 74.25% | 73.15% | 72.07% | 71% | 69.95% | 68.92% | 67.9% | 66.9% | 65.91% | 64.94% | 63.98% | 63.16% | 62.36% | 61.57% | 60.79% | 60.02% | 59.25% | 58.5% | 57.76% | 57.03% | 56.3% | 55.59% | 54.88% | 54.18% | 53.5% | 52.82% | 52.15% | 51.48% | 50.83% | 50.19%
Summary of discounted costs/benefits | Capex |  | £m | 0 | 0 | 0 | 0 | 0 | 0 | 0 | 0 | 0 | 0 | 0 | 0 | 0 | 0 | 0 | 0 | 0 | 0 | 0 | 0 | 0 | 0 | 0 | 0 | 0 | 0 | 0 | 0 | 0 | 0 | 0 | 0 | 0 | 0 | 0 | 0 | 0 | 0 | 0 | 0 | 0 | 0 | 0 | 0 | 0 | 0 | 0 | 0 | 0 | 0
| Opex |  | £m | 0 | 0 | 0 | 0 | 0 | 0 | 0 | 0 | 0 | 0 | 0 | 0 | 0 | 0 | 0 | 0 | 0 | 0 | 0 | 0 | 0 | 0 | 0 | 0 | 0 | 0 | 0 | 0 | 0 | 0 | 0 | 0 | 0 | 0 | 0 | 0 | 0 | 0 | 0 | 0 | 0 | 0 | 0 | 0 | 0 | 0 | 0 | 0 | 0 | 0
| Pass Through Costs |  | £m | 0 | 0 | 0 | 0 | 0 | 0 | 0 | 0 | 0 | 0 | 0 | 0 | 0 | 0 | 0 | 0 | 0 | 0 | 0 | 0 | 0 | 0 | 0 | 0 | 0 | 0 | 0 | 0 | 0 | 0 | 0 | 0 | 0 | 0 | 0 | 0 | 0 | 0 | 0 | 0 | 0 | 0 | 0 | 0 | 0 | 0 | 0 | 0 | 0 | 0
| Environmental - central CO2 cost |  | £m | 0 | 0 | 0 | 0 | 0 | 0 | 0 | 0 | 0 | 0 | 0 | 0 | 0 | 0 | 0 | 0 | 0 | 0 | 0 | 0 | 0 | 0 | 0 | 0 | 0 | 0 | 0 | 0 | 0 | 0 | 0 | 0 | 0 | 0 | 0 | 0 | 0 | 0 | 0 | 0 | 0 | 0 | 0 | 0 | 0 | 0 | 0 | 0 | 0 | 0
| Environmental - low CO2 cost |  | £m | 0 | 0 | 0 | 0 | 0 | 0 | 0 | 0 | 0 | 0 | 0 | 0 | 0 | 0 | 0 | 0 | 0 | 0 | 0 | 0 | 0 | 0 | 0 | 0 | 0 | 0 | 0 | 0 | 0 | 0 | 0 | 0 | 0 | 0 | 0 | 0 | 0 | 0 | 0 | 0 | 0 | 0 | 0 | 0 | 0 | 0 | 0 | 0 | 0 | 0
| Environmental - high CO2 cost |  | £m | 0 | 0 | 0 | 0 | 0 | 0 | 0 | 0 | 0 | 0 | 0 | 0 | 0 | 0 | 0 | 0 | 0 | 0 | 0 | 0 | 0 | 0 | 0 | 0 | 0 | 0 | 0 | 0 | 0 | 0 | 0 | 0 | 0 | 0 | 0 | 0 | 0 | 0 | 0 | 0 | 0 | 0 | 0 | 0 | 0 | 0 | 0 | 0 | 0 | 0
| Safety |  | £m | 0 | 0 | 0 | 0 | 0 | 0 | 0 | 0 | 0 | 0 | 0 | 0 | 0 | 0 | 0 | 0 | 0 | 0 | 0 | 0 | 0 | 0 | 0 | 0 | 0 | 0 | 0 | 0 | 0 | 0 | 0 | 0 | 0 | 0 | 0 | 0 | 0 | 0 | 0 | 0 | 0 | 0 | 0 | 0 | 0 | 0 | 0 | 0 | 0 | 0
| Financial |  | £m | 0 | 0 | 0 | 0 | 0 | 0 | 0 | 0 | 0 | 0 | 0 | 0 | 0 | 0 | 0 | 0 | 0 | 0 | 0 | 0 | 0 | 0 | 0 | 0 | 0 | 0 | 0 | 0 | 0 | 0 | 0 | 0 | 0 | 0 | 0 | 0 | 0 | 0 | 0 | 0 | 0 | 0 | 0 | 0 | 0 | 0 | 0 | 0 | 0 | 0
| Other |  | £m | 0 | 0 | 0 | 0 | 0 | 0 | 0 | 0 | 0 | 0 | 0 | 0 | 0 | 0 | 0 | 0 | 0 | 0 | 0 | 0 | 0 | 0 | 0 | 0 | 0 | 0 | 0 | 0 | 0 | 0 | 0 | 0 | 0 | 0 | 0 | 0 | 0 | 0 | 0 | 0 | 0 | 0 | 0 | 0 | 0 | 0 | 0 | 0 | 0 | 0
Annual Total | Total - central carbon cost |  | £m | 0 | 0 | 0 | 0 | 0 | 0 | 0 | 0 | 0 | 0 | 0 | 0 | 0 | 0 | 0 | 0 | 0 | 0 | 0 | 0 | 0 | 0 | 0 | 0 | 0 | 0 | 0 | 0 | 0 | 0 | 0 | 0 | 0 | 0 | 0 | 0 | 0 | 0 | 0 | 0 | 0 | 0 | 0 | 0 | 0 | 0 | 0 | 0 | 0 | 0
| Total - low carbon cost |  | £m | 0 | 0 | 0 | 0 | 0 | 0 | 0 | 0 | 0 | 0 | 0 | 0 | 0 | 0 | 0 | 0 | 0 | 0 | 0 | 0 | 0 | 0 | 0 | 0 | 0 | 0 | 0 | 0 | 0 | 0 | 0 | 0 | 0 | 0 | 0 | 0 | 0 | 0 | 0 | 0 | 0 | 0 | 0 | 0 | 0 | 0 | 0 | 0 | 0 | 0
| Total - high carbon cost |  | £m | 0 | 0 | 0 | 0 | 0 | 0 | 0 | 0 | 0 | 0 | 0 | 0 | 0 | 0 | 0 | 0 | 0 | 0 | 0 | 0 | 0 | 0 | 0 | 0 | 0 | 0 | 0 | 0 | 0 | 0 | 0 | 0 | 0 | 0 | 0 | 0 | 0 | 0 | 0 | 0 | 0 | 0 | 0 | 0 | 0 | 0 | 0 | 0 | 0 | 0
Net Present Value | NPV - central carbon cost |  | £m | 0 | 0 | 0 | 0 | 0 | 0 | 0 | 0 | 0 | 0 | 0 | 0 | 0 | 0 | 0 | 0 | 0 | 0 | 0 | 0 | 0 | 0 | 0 | 0 | 0 | 0 | 0 | 0 | 0 | 0 | 0 | 0 | 0 | 0 | 0 | 0 | 0 | 0 | 0 | 0 | 0 | 0 | 0 | 0 | 0 | 0 | 0 | 0 | 0 | 0
| NPV - low carbon cost |  | £m | 0 | 0 | 0 | 0 | 0 | 0 | 0 | 0 | 0 | 0 | 0 | 0 | 0 | 0 | 0 | 0 | 0 | 0 | 0 | 0 | 0 | 0 | 0 | 0 | 0 | 0 | 0 | 0 | 0 | 0 | 0 | 0 | 0 | 0 | 0 | 0 | 0 | 0 | 0 | 0 | 0 | 0 | 0 | 0 | 0 | 0 | 0 | 0 | 0 | 0
| NPV - high carbon cost |  | £m | 0 | 0 | 0 | 0 | 0 | 0 | 0 | 0 | 0 | 0 | 0 | 0 | 0 | 0 | 0 | 0 | 0 | 0 | 0 | 0 | 0 | 0 | 0 | 0 | 0 | 0 | 0 | 0 | 0 | 0 | 0 | 0 | 0 | 0 | 0 | 0 | 0 | 0 | 0 | 0 | 0 | 0 | 0 | 0 | 0 | 0 | 0 | 0 | 0 | 0
Comparison to baseline
|  |  |  | 2027 | 2028 | 2029 | 2030 | 2031 | 2032 | 2033 | 2034 | 2035 | 2036 | 2037 | 2038 | 2039 | 2040 | 2041 | 2042 | 2043 | 2044 | 2045 | 2046 | 2047 | 2048 | 2049 | 2050 | 2051 | 2052 | 2053 | 2054 | 2055 | 2056 | 2057 | 2058 | 2059 | 2060 | 2061 | 2062 | 2063 | 2064 | 2065 | 2066 | 2067 | 2068 | 2069 | 2070 | 2071 | 2072 | 2073 | 2074 | 2075 | 2076
Summary of discounted costs/benefits | Capex |  | £m | 0 | 0 | 0 | 0 | 0 | 0 | 0 | 0 | 0 | 0 | 0 | 0 | 0 | 0 | 0 | 0 | 0 | 0 | 0 | 0 | 0 | 0 | 0 | 0 | 0 | 0 | 0 | 0 | 0 | 0 | 0 | 0 | 0 | 0 | 0 | 0 | 0 | 0 | 0 | 0 | 0 | 0 | 0 | 0 | 0 | 0 | 0 | 0 | 0 | 0
| Opex |  | £m | 0.006 | 0.005913 | 0.0058273 | 0.0057429 | 0.0056597 | 0.0055776 | 0.0054968 | 0.0054171 | 0.0053386 | 0.0052613 | 0.005185 | 0.0051099 | 0.0050358 | 0.0049628 | 0.0048909 | 0.00482 | 0.0047502 | 0.0046813 | 0.0046135 | 0.0045466 | 0.0044807 | 0.0044158 | 0.0043518 | 0.0042887 | 0.0042266 | 0.0041653 | 0.0041049 | 0.0040454 | 0.0039868 | 0.003929 | 0.0038721 | 0.0038345 | 0.0037973 | 0.0037604 | 0.0037239 | 0.0036877 | 0.0036519 | 0.0036165 | 0.0035814 | 0.0035466 | 0.0035122 | 0.0034781 | 0.0034443 | 0.0034109 | 0.0033777 | 0.003345 | 0.0033125 | 0.0032803 | 0.0032485 | 0.0032169
| Pass Through Costs |  | £m | 0 | 0 | 0 | 0 | 0 | 0 | 0 | 0 | 0 | 0 | 0 | 0 | 0 | 0 | 0 | 0 | 0 | 0 | 0 | 0 | 0 | 0 | 0 | 0 | 0 | 0 | 0 | 0 | 0 | 0 | 0 | 0 | 0 | 0 | 0 | 0 | 0 | 0 | 0 | 0 | 0 | 0 | 0 | 0 | 0 | 0 | 0 | 0 | 0 | 0
| Environmental - central CO2 cost |  | £m | 0 | 0 | 0 | 0 | 0 | 0 | 0 | 0 | 0 | 0 | 0 | 0 | 0 | 0 | 0 | 0 | 0 | 0 | 0 | 0 | 0 | 0 | 0 | 0 | 0 | 0 | 0 | 0 | 0 | 0 | 0 | 0 | 0 | 0 | 0 | 0 | 0 | 0 | 0 | 0 | 0 | 0 | 0 | 0 | 0 | 0 | 0 | 0 | 0 | 0
| Environmental - low CO2 cost |  | £m | 0 | 0 | 0 | 0 | 0 | 0 | 0 | 0 | 0 | 0 | 0 | 0 | 0 | 0 | 0 | 0 | 0 | 0 | 0 | 0 | 0 | 0 | 0 | 0 | 0 | 0 | 0 | 0 | 0 | 0 | 0 | 0 | 0 | 0 | 0 | 0 | 0 | 0 | 0 | 0 | 0 | 0 | 0 | 0 | 0 | 0 | 0 | 0 | 0 | 0
| Environmental - high CO2 cost |  | £m | 0 | 0 | 0 | 0 | 0 | 0 | 0 | 0 | 0 | 0 | 0 | 0 | 0 | 0 | 0 | 0 | 0 | 0 | 0 | 0 | 0 | 0 | 0 | 0 | 0 | 0 | 0 | 0 | 0 | 0 | 0 | 0 | 0 | 0 | 0 | 0 | 0 | 0 | 0 | 0 | 0 | 0 | 0 | 0 | 0 | 0 | 0 | 0 | 0 | 0
| Safety |  | £m | 0 | 0 | 0 | 0 | 0 | 0 | 0 | 0 | 0 | 0 | 0 | 0 | 0 | 0 | 0 | 0 | 0 | 0 | 0 | 0 | 0 | 0 | 0 | 0 | 0 | 0 | 0 | 0 | 0 | 0 | 0 | 0 | 0 | 0 | 0 | 0 | 0 | 0 | 0 | 0 | 0 | 0 | 0 | 0 | 0 | 0 | 0 | 0 | 0 | 0
| Financial |  |  | 7.2334 | 7.1285 | 7.0252 | 6.9234 | 6.8231 | 6.7242 | 6.6267 | 6.5307 | 6.436 | 6.3428 | 6.2508 | 6.1603 | 6.071 | 5.983 | 5.8963 | 5.8108 | 5.7266 | 5.6436 | 5.5618 | 5.4812 | 5.4018 | 5.3235 | 5.2463 | 5.1703 | 5.0954 | 5.0215 | 4.9488 | 4.877 | 4.8064 | 4.7367 | 4.668 | 4.6227 | 4.5778 | 4.5334 | 4.4894 | 4.4458 | 4.4026 | 4.3599 | 4.3176 | 4.2756 | 4.2341 | 4.193 | 4.1523 | 4.112 | 4.0721 | 4.0325 | 3.9934 | 3.9546 | 3.9162 | 3.8782
| Other |  | £m | 0 | 0 | 0 | 0 | 0 | 0 | 0 | 0 | 0 | 0 | 0 | 0 | 0 | 0 | 0 | 0 | 0 | 0 | 0 | 0 | 0 | 0 | 0 | 0 | 0 | 0 | 0 | 0 | 0 | 0 | 0 | 0 | 0 | 0 | 0 | 0 | 0 | 0 | 0 | 0 | 0 | 0 | 0 | 0 | 0 | 0 | 0 | 0 | 0 | 0
Annual Total | Total - central carbon cost |  | £m | 7.2394 | 7.1344 | 7.0311 | 6.9292 | 6.8287 | 6.7298 | 6.6322 | 6.5361 | 6.4414 | 6.348 | 6.256 | 6.1654 | 6.076 | 5.988 | 5.9012 | 5.8156 | 5.7314 | 5.6483 | 5.5664 | 5.4858 | 5.4063 | 5.3279 | 5.2507 | 5.1746 | 5.0996 | 5.0257 | 4.9529 | 4.8811 | 4.8103 | 4.7406 | 4.6719 | 4.6266 | 4.5816 | 4.5372 | 4.4931 | 4.4495 | 4.4063 | 4.3635 | 4.3211 | 4.2792 | 4.2376 | 4.1965 | 4.1558 | 4.1154 | 4.0755 | 4.0359 | 3.9967 | 3.9579 | 3.9195 | 3.8814
| Total - low carbon cost |  | £m | 7.2394 | 7.1344 | 7.0311 | 6.9292 | 6.8287 | 6.7298 | 6.6322 | 6.5361 | 6.4414 | 6.348 | 6.256 | 6.1654 | 6.076 | 5.988 | 5.9012 | 5.8156 | 5.7314 | 5.6483 | 5.5664 | 5.4858 | 5.4063 | 5.3279 | 5.2507 | 5.1746 | 5.0996 | 5.0257 | 4.9529 | 4.8811 | 4.8103 | 4.7406 | 4.6719 | 4.6266 | 4.5816 | 4.5372 | 4.4931 | 4.4495 | 4.4063 | 4.3635 | 4.3211 | 4.2792 | 4.2376 | 4.1965 | 4.1558 | 4.1154 | 4.0755 | 4.0359 | 3.9967 | 3.9579 | 3.9195 | 3.8814
| Total - high carbon cost |  | £m | 7.2394 | 7.1344 | 7.0311 | 6.9292 | 6.8287 | 6.7298 | 6.6322 | 6.5361 | 6.4414 | 6.348 | 6.256 | 6.1654 | 6.076 | 5.988 | 5.9012 | 5.8156 | 5.7314 | 5.6483 | 5.5664 | 5.4858 | 5.4063 | 5.3279 | 5.2507 | 5.1746 | 5.0996 | 5.0257 | 4.9529 | 4.8811 | 4.8103 | 4.7406 | 4.6719 | 4.6266 | 4.5816 | 4.5372 | 4.4931 | 4.4495 | 4.4063 | 4.3635 | 4.3211 | 4.2792 | 4.2376 | 4.1965 | 4.1558 | 4.1154 | 4.0755 | 4.0359 | 3.9967 | 3.9579 | 3.9195 | 3.8814
Net Present Value | Total - central carbon cost |  | £m | 7.2394 | 14.3738 | 21.4049 | 28.334 | 35.1627 | 41.8925 | 48.5247 | 55.0609 | 61.5022 | 67.8503 | 74.1063 | 80.2717 | 86.3477 | 92.3356 | 98.2368 | 104.0524 | 109.7838 | 115.4321 | 120.9985 | 126.4843 | 131.8906 | 137.2185 | 142.4692 | 147.6438 | 152.7434 | 157.7691 | 162.7219 | 167.603 | 172.4133 | 177.154 | 181.8259 | 186.4524 | 191.0341 | 195.5712 | 200.0644 | 204.5138 | 208.9201 | 213.2836 | 217.6048 | 221.884 | 226.1216 | 230.3181 | 234.4739 | 238.5893 | 242.6648 | 246.7007 | 250.6974 | 254.6553 | 258.5747 | 262.4562
| Total - low carbon cost |  | £m | 7.2394 | 14.3738 | 21.4049 | 28.334 | 35.1627 | 41.8925 | 48.5247 | 55.0609 | 61.5022 | 67.8503 | 74.1063 | 80.2717 | 86.3477 | 92.3356 | 98.2368 | 104.0524 | 109.7838 | 115.4321 | 120.9985 | 126.4843 | 131.8906 | 137.2185 | 142.4692 | 147.6438 | 152.7434 | 157.7691 | 162.7219 | 167.603 | 172.4133 | 177.154 | 181.8259 | 186.4524 | 191.0341 | 195.5712 | 200.0644 | 204.5138 | 208.9201 | 213.2836 | 217.6048 | 221.884 | 226.1216 | 230.3181 | 234.4739 | 238.5893 | 242.6648 | 246.7007 | 250.6974 | 254.6553 | 258.5747 | 262.4562
| Total - high carbon cost |  | £m | 7.2394 | 14.3738 | 21.4049 | 28.334 | 35.1627 | 41.8925 | 48.5247 | 55.0609 | 61.5022 | 67.8503 | 74.1063 | 80.2717 | 86.3477 | 92.3356 | 98.2368 | 104.0524 | 109.7838 | 115.4321 | 120.9985 | 126.4843 | 131.8906 | 137.2185 | 142.4692 | 147.6438 | 152.7434 | 157.7691 | 162.7219 | 167.603 | 172.4133 | 177.154 | 181.8259 | 186.4524 | 191.0341 | 195.5712 | 200.0644 | 204.5138 | 208.9201 | 213.2836 | 217.6048 | 221.884 | 226.1216 | 230.3181 | 234.4739 | 238.5893 | 242.6648 | 246.7007 | 250.6974 | 254.6553 | 258.5747 | 262.4562
|  |  |  | 2027 | 2028 | 2029 | 2030 | 2031 | 2032 | 2033 | 2034 | 2035 | 2036 | 2037 | 2038 | 2039 | 2040 | 2041 | 2042 | 2043 | 2044 | 2045 | 2046 | 2047 | 2048 | 2049 | 2050 | 2051 | 2052 | 2053 | 2054 | 2055 | 2056 | 2057 | 2058 | 2059 | 2060 | 2061 | 2062 | 2063 | 2064 | 2065 | 2066 | 2067 | 2068 | 2069 | 2070 | 2071 | 2072 | 2073 | 2074 | 2075 | 2076
| Monetised risk - memo line |  | £m
Note on B10: Ofgem: Enter as year (eg 2027)
Note on C158: Duncan Innes:GT/GD
Note on C161: Duncan Innes: All sectors
Note on C162: Duncan Innes: All sectors
Note on B229: Ofgem: This line records the total monetised risk of the modelled scenario. It acts as a cross-reference between the CBA and NARM BPDTs and should not directly link to any formulas in the CBA analysis above.

## Option_7 Workings (hidden)
Additional cost/benefit explanations
Please provide a short explanation of any additional cost/benefit lines that have been completed in addition to the pre-populated ones. This should include both a description of the nature of the cost/benefit, and an explanation of how the value was calculated, citing appropriate sources (eg for relevant global warming potentials). If an explanation has been provided within the EJP, then simply provide a reference to the relevant page number.
Long term cost/benefit assumptions
Please briefly summarise the assumptions you have used to calculate long-term (ie beyond the duration of the RIIO3 price control) costs and other inputs (eg "Opex assumed to increase at 1%/year based on historic trends"). In most cases we would expect these to be the same across the baseline and different options, but where this is not the case additional tabs can be completed as necessary. If detailed descriptions are required (eg to explain assumptions around whole life costs of assets) these should be included as part of the EJP
Capex
Opex
Leakage
Fatality risk
Non-Fatality risk
Cost cross-referencing
If there is any explanation required on how the cost data set out in the EJP totals to the lines in the CBA, please provide it here.

## Option_8 (hidden)
Summary | [7 empty] | Text Descriptions
[8 empty] | Option Description - this should allow us to quickly recognise the option being assessed (based on descriptions in the EJP and other documents) and distinguish it both from other investment areas and from other options. If appropriate, please provide sitemaps, photos or any other documents that will help with this identification (likely to be relevant for major projects rather than asset classes) | [6 empty] | Stakeholder Support Summary - please provide a synopsis which details the feedback from stakeholder group(s)
Option Name |  |  |  | Date Undertaken:
Scheme Reference ID
Expenditure Type |  |  |  | Authorised By:
Preferred Option (Y/N)
Spend Area (Please include relevant RRP/BPDT Table Reference)
First year of expenditure outflow | 2027
Payback position at year | Central CO2 Cost - PV of costs & benefits (£m) | Central CO2 Cost - NPV relative to baseline (£m) | Low CO2 cost - PV of costs & benefits (£m) | Low CO2 cost - NPV relative to baseline (£m) | High CO2 cost - PV of costs & benefits (£m) | High CO2 cost - NPV relative to baseline (£m)
2035 | 0 | 61.5022 | 0 | 61.5022 | 0 | 61.5022
2040 | 0 | 92.3356 | 0 | 92.3356 | 0 | 92.3356
2045 | 0 | 120.9985 | 0 | 120.9985 | 0 | 120.9985
2050 | 0 | 147.6438 | 0 | 147.6438 | 0 | 147.6438
2060 | 0 | 195.5712 | 0 | 195.5712 | 0 | 195.5712
2070 | 0 | 238.5893 | 0 | 238.5893 | 0 | 238.5893
Capitalisation rate | 33.7% | [6 empty] | Engineering Justification Summary - please provide a synopsis & share the document which articulates the full detailed explanation | [6 empty] | Company View - please provide a synopsis which details your view of how beneficial this option is.
Expenditure Profile - Summary
| 2027 | 2028 | 2029 | 2030 | 2031 | Post RIIO3
| (£m) | (£m) | (£m) | (£m) | (£m) | (£m)
Capitalised costs | 0 | 0 | 0 | 0 | 0 | 0
Non-capitalised costs | 0 | 0 | 0 | 0 | 0 | 0
| Asset Class | Unit | Comments
Output
Financial Costs
Inputs
|  |  |  | RIIO3 |  |  |  |  | RIIO4 |  |  |  |  | RIIO5 |  |  |  |  | RIIO6 |  |  |  |  | RIIO7 |  |  |  |  | RIIO8 |  |  |  |  | RIIO9 |  |  |  |  | RIIO10 |  |  |  |  | RIIO11 |  |  |  |  | RIIO12
|  |  |  | 1 | 2 | 3 | 4 | 5 | 6 | 7 | 8 | 9 | 10 | 11 | 12 | 13 | 14 | 15 | 16 | 17 | 18 | 19 | 20 | 21 | 22 | 23 | 24 | 25 | 26 | 27 | 28 | 29 | 30 | 31 | 32 | 33 | 34 | 35 | 36 | 37 | 38 | 39 | 40 | 41 | 42 | 43 | 44 | 45 | 46 | 47 | 48 | 49 | 50
| Asset Class | Intervention type |  | 2027 | 2028 | 2029 | 2030 | 2031 | 2032 | 2033 | 2034 | 2035 | 2036 | 2037 | 2038 | 2039 | 2040 | 2041 | 2042 | 2043 | 2044 | 2045 | 2046 | 2047 | 2048 | 2049 | 2050 | 2051 | 2052 | 2053 | 2054 | 2055 | 2056 | 2057 | 2058 | 2059 | 2060 | 2061 | 2062 | 2063 | 2064 | 2065 | 2066 | 2067 | 2068 | 2069 | 2070 | 2071 | 2072 | 2073 | 2074 | 2075 | 2076
Capex/Repex |  |  | £m
£m
£m
£m
£m
£m
£m
£m
£m
£m
| Total Capex | (1) | £m | 0 | 0 | 0 | 0 | 0 | 0 | 0 | 0 | 0 | 0 | 0 | 0 | 0 | 0 | 0 | 0 | 0 | 0 | 0 | 0 | 0 | 0 | 0 | 0 | 0 | 0 | 0 | 0 | 0 | 0 | 0 | 0 | 0 | 0 | 0 | 0 | 0 | 0 | 0 | 0 | 0 | 0 | 0 | 0 | 0 | 0 | 0 | 0 | 0 | 0
Associated direct opex |  |  | £m
£m
£m
£m
£m
| Total Opex |  | £m | 0 | 0 | 0 | 0 | 0 | 0 | 0 | 0 | 0 | 0 | 0 | 0 | 0 | 0 | 0 | 0 | 0 | 0 | 0 | 0 | 0 | 0 | 0 | 0 | 0 | 0 | 0 | 0 | 0 | 0 | 0 | 0 | 0 | 0 | 0 | 0 | 0 | 0 | 0 | 0 | 0 | 0 | 0 | 0 | 0 | 0 | 0 | 0 | 0 | 0
Pass through costs | Leakage |  | £m | 0 | 0 | 0 | 0 | 0 | 0 | 0 | 0 | 0 | 0 | 0 | 0 | 0 | 0 | 0 | 0 | 0 | 0 | 0 | 0 | 0 | 0 | 0 | 0 | 0 | 0 | 0 | 0 | 0 | 0 | 0 | 0 | 0 | 0 | 0 | 0 | 0 | 0 | 0 | 0 | 0 | 0 | 0 | 0 | 0 | 0 | 0 | 0 | 0 | 0
£m
| Total Pass Through Costs |  | £m | 0 | 0 | 0 | 0 | 0 | 0 | 0 | 0 | 0 | 0 | 0 | 0 | 0 | 0 | 0 | 0 | 0 | 0 | 0 | 0 | 0 | 0 | 0 | 0 | 0 | 0 | 0 | 0 | 0 | 0 | 0 | 0 | 0 | 0 | 0 | 0 | 0 | 0 | 0 | 0 | 0 | 0 | 0 | 0 | 0 | 0 | 0 | 0 | 0 | 0
Annual cost calculations |  |  |  | 2027 | 2028 | 2029 | 2030 | 2031 | 2032 | 2033 | 2034 | 2035 | 2036 | 2037 | 2038 | 2039 | 2040 | 2041 | 2042 | 2043 | 2044 | 2045 | 2046 | 2047 | 2048 | 2049 | 2050 | 2051 | 2052 | 2053 | 2054 | 2055 | 2056 | 2057 | 2058 | 2059 | 2060 | 2061 | 2062 | 2063 | 2064 | 2065 | 2066 | 2067 | 2068 | 2069 | 2070 | 2071 | 2072 | 2073 | 2074 | 2075 | 2076
| Capitalisation rates | (2) | % | 33.7% | 33.7% | 33.7% | 33.7% | 33.7% | 33.7% | 33.7% | 33.7% | 33.7% | 33.7% | 33.7% | 33.7% | 33.7% | 33.7% | 33.7% | 33.7% | 33.7% | 33.7% | 33.7% | 33.7% | 33.7% | 33.7% | 33.7% | 0% | 0% | 0% | 0% | 0% | 0% | 0% | 0% | 0% | 0% | 0% | 0% | 0% | 0% | 0% | 0% | 0% | 0% | 0% | 0% | 0% | 0% | 0% | 0% | 0% | 0% | 0%
| Capitalised investment | (3)=(1)x(2) | £m | 0 | 0 | 0 | 0 | 0 | 0 | 0 | 0 | 0 | 0 | 0 | 0 | 0 | 0 | 0 | 0 | 0 | 0 | 0 | 0 | 0 | 0 | 0 | 0 | 0 | 0 | 0 | 0 | 0 | 0 | 0 | 0 | 0 | 0 | 0 | 0 | 0 | 0 | 0 | 0 | 0 | 0 | 0 | 0 | 0 | 0 | 0 | 0 | 0 | 0
| Investment to be expensed | (4)=(1)-(3) | £m | 0 | 0 | 0 | 0 | 0 | 0 | 0 | 0 | 0 | 0 | 0 | 0 | 0 | 0 | 0 | 0 | 0 | 0 | 0 | 0 | 0 | 0 | 0 | 0 | 0 | 0 | 0 | 0 | 0 | 0 | 0 | 0 | 0 | 0 | 0 | 0 | 0 | 0 | 0 | 0 | 0 | 0 | 0 | 0 | 0 | 0 | 0 | 0 | 0 | 0
| 2027 Depreciation | (5)2027=(3)2027*Dep_ratet | £m |  | 0 | 0 | 0 | 0 | 0 | 0 | 0 | 0 | 0 | 0 | 0 | 0 | 0 | 0 | 0 | 0 | 0 | 0 | 0 | 0 | 0 | 0 | 0 | 0 | 0 | 0 | 0 | 0 | 0 | 0 | 0 | 0 | 0 | 0 | 0 | 0 | 0 | 0 | 0 | 0 | 0 | 0 | 0 | 0 | 0 | 0 | 0 | 0 | 0
| 2028 Depreciation | (5)2028=(3)2028*Dep_ratet | £m |  |  | 0 | 0 | 0 | 0 | 0 | 0 | 0 | 0 | 0 | 0 | 0 | 0 | 0 | 0 | 0 | 0 | 0 | 0 | 0 | 0 | 0 | 0 | 0 | 0 | 0 | 0 | 0 | 0 | 0 | 0 | 0 | 0 | 0 | 0 | 0 | 0 | 0 | 0 | 0 | 0 | 0 | 0 | 0 | 0 | 0 | 0 | 0 | 0
| 2029 Depreciation | (5)2029=(3)2029*Dep_ratet | £m |  |  |  | 0 | 0 | 0 | 0 | 0 | 0 | 0 | 0 | 0 | 0 | 0 | 0 | 0 | 0 | 0 | 0 | 0 | 0 | 0 | 0 | 0 | 0 | 0 | 0 | 0 | 0 | 0 | 0 | 0 | 0 | 0 | 0 | 0 | 0 | 0 | 0 | 0 | 0 | 0 | 0 | 0 | 0 | 0 | 0 | 0 | 0 | 0
| 2030 Depreciation | (5)2030=(3)2030*Dep_ratet | £m |  |  |  |  | 0 | 0 | 0 | 0 | 0 | 0 | 0 | 0 | 0 | 0 | 0 | 0 | 0 | 0 | 0 | 0 | 0 | 0 | 0 | 0 | 0 | 0 | 0 | 0 | 0 | 0 | 0 | 0 | 0 | 0 | 0 | 0 | 0 | 0 | 0 | 0 | 0 | 0 | 0 | 0 | 0 | 0 | 0 | 0 | 0 | 0
| 2031 Depreciation | (5)2031=(3)2031*Dep_ratet | £m | [5 empty] | 0 | 0 | 0 | 0 | 0 | 0 | 0 | 0 | 0 | 0 | 0 | 0 | 0 | 0 | 0 | 0 | 0 | 0 | 0 | 0 | 0 | 0 | 0 | 0 | 0 | 0 | 0 | 0 | 0 | 0 | 0 | 0 | 0 | 0 | 0 | 0 | 0 | 0 | 0 | 0 | 0 | 0 | 0 | 0 | 0
| 2032 Depreciation | (5)2032=(3)2032*Dep_ratet | £m | [6 empty] | 0 | 0 | 0 | 0 | 0 | 0 | 0 | 0 | 0 | 0 | 0 | 0 | 0 | 0 | 0 | 0 | 0 | 0 | 0 | 0 | 0 | 0 | 0 | 0 | 0 | 0 | 0 | 0 | 0 | 0 | 0 | 0 | 0 | 0 | 0 | 0 | 0 | 0 | 0 | 0 | 0 | 0 | 0 | 0
| 2033 Depreciation | (5)2033=(3)2033*Dep_ratet | £m | [7 empty] | 0 | 0 | 0 | 0 | 0 | 0 | 0 | 0 | 0 | 0 | 0 | 0 | 0 | 0 | 0 | 0 | 0 | 0 | 0 | 0 | 0 | 0 | 0 | 0 | 0 | 0 | 0 | 0 | 0 | 0 | 0 | 0 | 0 | 0 | 0 | 0 | 0 | 0 | 0 | 0 | 0 | 0 | 0
| 2034 Depreciation | (5)2034=(3)2034*Dep_ratet | £m | [8 empty] | 0 | 0 | 0 | 0 | 0 | 0 | 0 | 0 | 0 | 0 | 0 | 0 | 0 | 0 | 0 | 0 | 0 | 0 | 0 | 0 | 0 | 0 | 0 | 0 | 0 | 0 | 0 | 0 | 0 | 0 | 0 | 0 | 0 | 0 | 0 | 0 | 0 | 0 | 0 | 0 | 0 | 0
| 2035 Depreciation | (5)2035=(3)2035*Dep_ratet | £m | [9 empty] | 0 | 0 | 0 | 0 | 0 | 0 | 0 | 0 | 0 | 0 | 0 | 0 | 0 | 0 | 0 | 0 | 0 | 0 | 0 | 0 | 0 | 0 | 0 | 0 | 0 | 0 | 0 | 0 | 0 | 0 | 0 | 0 | 0 | 0 | 0 | 0 | 0 | 0 | 0 | 0 | 0
| 2036 Depreciation | (5)2036=(3)2036*Dep_ratet | £m | [10 empty] | 0 | 0 | 0 | 0 | 0 | 0 | 0 | 0 | 0 | 0 | 0 | 0 | 0 | 0 | 0 | 0 | 0 | 0 | 0 | 0 | 0 | 0 | 0 | 0 | 0 | 0 | 0 | 0 | 0 | 0 | 0 | 0 | 0 | 0 | 0 | 0 | 0 | 0 | 0 | 0
| 2037 Depreciation | (5)2037=(3)2037*Dep_ratet | £m | [11 empty] | 0 | 0 | 0 | 0 | 0 | 0 | 0 | 0 | 0 | 0 | 0 | 0 | 0 | 0 | 0 | 0 | 0 | 0 | 0 | 0 | 0 | 0 | 0 | 0 | 0 | 0 | 0 | 0 | 0 | 0 | 0 | 0 | 0 | 0 | 0 | 0 | 0 | 0 | 0
| 2038 Depreciation | (5)2038=(3)2038*Dep_ratet | £m | [12 empty] | 0 | 0 | 0 | 0 | 0 | 0 | 0 | 0 | 0 | 0 | 0 | 0 | 0 | 0 | 0 | 0 | 0 | 0 | 0 | 0 | 0 | 0 | 0 | 0 | 0 | 0 | 0 | 0 | 0 | 0 | 0 | 0 | 0 | 0 | 0 | 0 | 0 | 0
| 2039 Depreciation | (5)2039=(3)2039*Dep_ratet | £m | [13 empty] | 0 | 0 | 0 | 0 | 0 | 0 | 0 | 0 | 0 | 0 | 0 | 0 | 0 | 0 | 0 | 0 | 0 | 0 | 0 | 0 | 0 | 0 | 0 | 0 | 0 | 0 | 0 | 0 | 0 | 0 | 0 | 0 | 0 | 0 | 0 | 0 | 0
| 2040 Depreciation | (5)2040=(3)2040*Dep_ratet | £m | [14 empty] | 0 | 0 | 0 | 0 | 0 | 0 | 0 | 0 | 0 | 0 | 0 | 0 | 0 | 0 | 0 | 0 | 0 | 0 | 0 | 0 | 0 | 0 | 0 | 0 | 0 | 0 | 0 | 0 | 0 | 0 | 0 | 0 | 0 | 0 | 0 | 0
| 2041 Depreciation | (5)2041=(3)2041*Dep_ratet | £m | [15 empty] | 0 | 0 | 0 | 0 | 0 | 0 | 0 | 0 | 0 | 0 | 0 | 0 | 0 | 0 | 0 | 0 | 0 | 0 | 0 | 0 | 0 | 0 | 0 | 0 | 0 | 0 | 0 | 0 | 0 | 0 | 0 | 0 | 0 | 0 | 0
| 2042 Depreciation | (5)2042=(3)2042*Dep_ratet | £m | [16 empty] | 0 | 0 | 0 | 0 | 0 | 0 | 0 | 0 | 0 | 0 | 0 | 0 | 0 | 0 | 0 | 0 | 0 | 0 | 0 | 0 | 0 | 0 | 0 | 0 | 0 | 0 | 0 | 0 | 0 | 0 | 0 | 0 | 0 | 0
| 2043 Depreciation | (5)2043=(3)2043*Dep_ratet | £m | [17 empty] | 0 | 0 | 0 | 0 | 0 | 0 | 0 | 0 | 0 | 0 | 0 | 0 | 0 | 0 | 0 | 0 | 0 | 0 | 0 | 0 | 0 | 0 | 0 | 0 | 0 | 0 | 0 | 0 | 0 | 0 | 0 | 0 | 0
| 2044 Depreciation | (5)2044=(3)2044*Dep_ratet | £m | [18 empty] | 0 | 0 | 0 | 0 | 0 | 0 | 0 | 0 | 0 | 0 | 0 | 0 | 0 | 0 | 0 | 0 | 0 | 0 | 0 | 0 | 0 | 0 | 0 | 0 | 0 | 0 | 0 | 0 | 0 | 0 | 0 | 0
| 2045 Depreciation | (5)2045=(3)2045*Dep_ratet | £m | [19 empty] | 0 | 0 | 0 | 0 | 0 | 0 | 0 | 0 | 0 | 0 | 0 | 0 | 0 | 0 | 0 | 0 | 0 | 0 | 0 | 0 | 0 | 0 | 0 | 0 | 0 | 0 | 0 | 0 | 0 | 0 | 0
| 2046 Depreciation | (5)2046=(3)2046*Dep_ratet | £m | [20 empty] | 0 | 0 | 0 | 0 | 0 | 0 | 0 | 0 | 0 | 0 | 0 | 0 | 0 | 0 | 0 | 0 | 0 | 0 | 0 | 0 | 0 | 0 | 0 | 0 | 0 | 0 | 0 | 0 | 0 | 0
| 2047 Depreciation | (5)2047=(3)2047*Dep_ratet | £m | 2048: 0; 2049: 0; 2050: 0; 2051: 0; 2052: 0; 2053: 0; 2054: 0; 2055: 0; 2056: 0; 2057: 0; 2058: 0; 2059: 0; 2060: 0; 2061: 0; 2062: 0; 2063: 0; 2064: 0; 2065: 0; 2066: 0; 2067: 0; 2068: 0; 2069: 0; 2070: 0; 2071: 0; 2072: 0; 2073: 0; 2074: 0; 2075: 0; 2076: 0
| 2048 Depreciation | (5)2048=(3)2048*Dep_ratet | £m | 2049: 0; 2050: 0; 2051: 0; 2052: 0; 2053: 0; 2054: 0; 2055: 0; 2056: 0; 2057: 0; 2058: 0; 2059: 0; 2060: 0; 2061: 0; 2062: 0; 2063: 0; 2064: 0; 2065: 0; 2066: 0; 2067: 0; 2068: 0; 2069: 0; 2070: 0; 2071: 0; 2072: 0; 2073: 0; 2074: 0; 2075: 0; 2076: 0
| 2049 Depreciation | (5)2049=(3)2049*Dep_ratet | £m | 2050: 0; 2051: 0; 2052: 0; 2053: 0; 2054: 0; 2055: 0; 2056: 0; 2057: 0; 2058: 0; 2059: 0; 2060: 0; 2061: 0; 2062: 0; 2063: 0; 2064: 0; 2065: 0; 2066: 0; 2067: 0; 2068: 0; 2069: 0; 2070: 0; 2071: 0; 2072: 0; 2073: 0; 2074: 0; 2075: 0; 2076: 0
| 2050 Depreciation | (5)2050=(3)2050*Dep_ratet | £m
| 2051 Depreciation | (5)2051=(3)2051*Dep_ratet | £m
| 2052 Depreciation | (5)2052=(3)2052*Dep_ratet | £m
| 2053 Depreciation | (5)2053=(3)2053*Dep_ratet | £m
| 2054 Depreciation | (5)2054=(3)2054*Dep_ratet | £m
| 2055 Depreciation | (5)2055=(3)2055*Dep_ratet | £m
| 2056 Depreciation | (5)2056=(3)2056*Dep_ratet | £m
| 2057 Depreciation | (5)2057=(3)2057*Dep_ratet | £m
| 2058 Depreciation | (5)2058=(3)2058*Dep_ratet | £m
| 2059 Depreciation | (5)2059=(3)2059*Dep_ratet | £m
| 2060 Depreciation | (5)2060=(3)2060*Dep_ratet | £m
| 2061 Depreciation | (5)2061=(3)2061*Dep_ratet | £m
| 2062 Depreciation | (5)2062=(3)2062*Dep_ratet | £m
| 2063 Depreciation | (5)2063=(3)2063*Dep_ratet | £m
| 2064 Depreciation | (5)2064=(3)2064*Dep_ratet | £m
| 2065 Depreciation | (5)2065=(3)2065*Dep_ratet | £m
| 2066 Depreciation | (5)2066=(3)2066*Dep_ratet | £m
| 2067 Depreciation | (5)2067=(3)2067*Dep_ratet | £m
| 2068 Depreciation | (5)2068=(3)2068*Dep_ratet | £m
| 2069 Depreciation | (5)2069=(3)2069*Dep_ratet | £m
| 2070 Depreciation | (5)2070=(3)2070*Dep_ratet | £m
| Depreciation | (5)=∑(5)t | £m | 0 | 0 | 0 | 0 | 0 | 0 | 0 | 0 | 0 | 0 | 0 | 0 | 0 | 0 | 0 | 0 | 0 | 0 | 0 | 0 | 0 | 0 | 0 | 0 | 0 | 0 | 0 | 0 | 0 | 0 | 0 | 0 | 0 | 0 | 0 | 0 | 0 | 0 | 0 | 0 | 0 | 0 | 0 | 0 | 0 | 0 | 0 | 0 | 0 | 0
| Opening RAV balance | (6op)t=(6cl)t-1 | £m | 0 | 0 | 0 | 0 | 0 | 0 | 0 | 0 | 0 | 0 | 0 | 0 | 0 | 0 | 0 | 0 | 0 | 0 | 0 | 0 | 0 | 0 | 0 | 0 | 0 | 0 | 0 | 0 | 0 | 0 | 0 | 0 | 0 | 0 | 0 | 0 | 0 | 0 | 0 | 0 | 0 | 0 | 0 | 0 | 0 | 0 | 0 | 0 | 0 | 0
| Discounted RAV balance | (6D)=(6cl)*(1/1+WACC)) | £m | 0 | 0 | 0 | 0 | 0 | 0 | 0 | 0 | 0 | 0 | 0 | 0 | 0 | 0 | 0 | 0 | 0 | 0 | 0 | 0 | 0 | 0 | 0 | 0 | 0 | 0 | 0 | 0 | 0 | 0 | 0 | 0 | 0 | 0 | 0 | 0 | 0 | 0 | 0 | 0 | 0 | 0 | 0 | 0 | 0 | 0 | 0 | 0 | 0 | 0
| Closing RAV balance | (6cl)=(3)-(5)+(6op) | £m | 0 | 0 | 0 | 0 | 0 | 0 | 0 | 0 | 0 | 0 | 0 | 0 | 0 | 0 | 0 | 0 | 0 | 0 | 0 | 0 | 0 | 0 | 0 | 0 | 0 | 0 | 0 | 0 | 0 | 0 | 0 | 0 | 0 | 0 | 0 | 0 | 0 | 0 | 0 | 0 | 0 | 0 | 0 | 0 | 0 | 0 | 0 | 0 | 0 | 0
| Cost of Capital | (6)=avg[(6D),(6op)]xWACC | £m | 0 | 0 | 0 | 0 | 0 | 0 | 0 | 0 | 0 | 0 | 0 | 0 | 0 | 0 | 0 | 0 | 0 | 0 | 0 | 0 | 0 | 0 | 0 | 0 | 0 | 0 | 0 | 0 | 0 | 0 | 0 | 0 | 0 | 0 | 0 | 0 | 0 | 0 | 0 | 0 | 0 | 0 | 0 | 0 | 0 | 0 | 0 | 0 | 0 | 0
| Total Capitalised Costs | (7)=(5)+(6) | £m | 0 | 0 | 0 | 0 | 0 | 0 | 0 | 0 | 0 | 0 | 0 | 0 | 0 | 0 | 0 | 0 | 0 | 0 | 0 | 0 | 0 | 0 | 0 | 0 | 0 | 0 | 0 | 0 | 0 | 0 | 0 | 0 | 0 | 0 | 0 | 0 | 0 | 0 | 0 | 0 | 0 | 0 | 0 | 0 | 0 | 0 | 0 | 0 | 0 | 0
| Total Non-Capitalised Costs |  |  | 0 | 0 | 0 | 0 | 0 | 0 | 0 | 0 | 0 | 0 | 0 | 0 | 0 | 0 | 0 | 0 | 0 | 0 | 0 | 0 | 0 | 0 | 0 | 0 | 0 | 0 | 0 | 0 | 0 | 0 | 0 | 0 | 0 | 0 | 0 | 0 | 0 | 0 | 0 | 0 | 0 | 0 | 0 | 0 | 0 | 0 | 0 | 0 | 0 | 0
| Total Direct Costs |  |  | 0 | 0 | 0 | 0 | 0 | 0 | 0 | 0 | 0 | 0 | 0 | 0 | 0 | 0 | 0 | 0 | 0 | 0 | 0 | 0 | 0 | 0 | 0 | 0 | 0 | 0 | 0 | 0 | 0 | 0 | 0 | 0 | 0 | 0 | 0 | 0 | 0 | 0 | 0 | 0 | 0 | 0 | 0 | 0 | 0 | 0 | 0 | 0 | 0 | 0
Non-Financial Costs/Benefits
Calculated values
| Category | Description |  | 2027 | 2028 | 2029 | 2030 | 2031 | 2032 | 2033 | 2034 | 2035 | 2036 | 2037 | 2038 | 2039 | 2040 | 2041 | 2042 | 2043 | 2044 | 2045 | 2046 | 2047 | 2048 | 2049 | 2050 | 2051 | 2052 | 2053 | 2054 | 2055 | 2056 | 2057 | 2058 | 2059 | 2060 | 2061 | 2062 | 2063 | 2064 | 2065 | 2066 | 2067 | 2068 | 2069 | 2070 | 2071 | 2072 | 2073 | 2074 | 2075 | 2076
Non-financial benefits/costs - values | Environmental | Leakage | £m | 0 | 0 | 0 | 0 | 0 | 0 | 0 | 0 | 0 | 0 | 0 | 0 | 0 | 0 | 0 | 0 | 0 | 0 | 0 | 0 | 0 | 0 | 0 | 0 | 0 | 0 | 0 | 0 | 0 | 0 | 0 | 0 | 0 | 0 | 0 | 0 | 0 | 0 | 0 | 0 | 0 | 0 | 0 | 0 | 0 | 0 | 0 | 0 | 0 | 0
| Environmental |  | £m
| Environmental |  | £m
| Safety | Fatality risk | £m | 0 | 0 | 0 | 0 | 0 | 0 | 0 | 0 | 0 | 0 | 0 | 0 | 0 | 0 | 0 | 0 | 0 | 0 | 0 | 0 | 0 | 0 | 0 | 0 | 0 | 0 | 0 | 0 | 0 | 0 | 0 | 0 | 0 | 0 | 0 | 0 | 0 | 0 | 0 | 0 | 0 | 0 | 0 | 0 | 0 | 0 | 0 | 0 | 0 | 0
| Safety | Non-Fatality risk | £m | 0 | 0 | 0 | 0 | 0 | 0 | 0 | 0 | 0 | 0 | 0 | 0 | 0 | 0 | 0 | 0 | 0 | 0 | 0 | 0 | 0 | 0 | 0 | 0 | 0 | 0 | 0 | 0 | 0 | 0 | 0 | 0 | 0 | 0 | 0 | 0 | 0 | 0 | 0 | 0 | 0 | 0 | 0 | 0 | 0 | 0 | 0 | 0 | 0 | 0
| Safety |  | £m
| Safety |  | £m
| Financial | NGN VF Financial Risk | £m
| Financial | NGN VF Customer Risk | £m
| Financial | NGN VF Compliance Risk | £m
| Other |  | £m
| Other |  | £m
Inputs
| Category | Description |  | 2027 | 2028 | 2029 | 2030 | 2031 | 2032 | 2033 | 2034 | 2035 | 2036 | 2037 | 2038 | 2039 | 2040 | 2041 | 2042 | 2043 | 2044 | 2045 | 2046 | 2047 | 2048 | 2049 | 2050 | 2051 | 2052 | 2053 | 2054 | 2055 | 2056 | 2057 | 2058 | 2059 | 2060 | 2061 | 2062 | 2063 | 2064 | 2065 | 2066 | 2067 | 2068 | 2069 | 2070 | 2071 | 2072 | 2073 | 2074 | 2075 | 2076
Non-financial benefits/costs - inputs | Environmental | Leakage | GWh
Environmental
Environmental
| Safety | Fatality risk
| Safety | Non-Fatality risk
Safety
Safety
Other
Other
Other
Other
Other
Alternative carbon calculations |  |  |  | 2027 | 2028 | 2029 | 2030 | 2031 | 2032 | 2033 | 2034 | 2035 | 2036 | 2037 | 2038 | 2039 | 2040 | 2041 | 2042 | 2043 | 2044 | 2045 | 2046 | 2047 | 2048 | 2049 | 2050 | 2051 | 2052 | 2053 | 2054 | 2055 | 2056 | 2057 | 2058 | 2059 | 2060 | 2061 | 2062 | 2063 | 2064 | 2065 | 2066 | 2067 | 2068 | 2069 | 2070 | 2071 | 2072 | 2073 | 2074 | 2075 | 2076
Environmental costs - low CO2 cost | Environmental | Leakage | £m | 0 | 0 | 0 | 0 | 0 | 0 | 0 | 0 | 0 | 0 | 0 | 0 | 0 | 0 | 0 | 0 | 0 | 0 | 0 | 0 | 0 | 0 | 0 | 0 | 0 | 0 | 0 | 0 | 0 | 0 | 0 | 0 | 0 | 0 | 0 | 0 | 0 | 0 | 0 | 0 | 0 | 0 | 0 | 0 | 0 | 0 | 0 | 0 | 0 | 0
| Environmental |  | £m
| Environmental |  | £m
Environmental costs - high CO2 cost | Environmental | Leakage | £m | 0 | 0 | 0 | 0 | 0 | 0 | 0 | 0 | 0 | 0 | 0 | 0 | 0 | 0 | 0 | 0 | 0 | 0 | 0 | 0 | 0 | 0 | 0 | 0 | 0 | 0 | 0 | 0 | 0 | 0 | 0 | 0 | 0 | 0 | 0 | 0 | 0 | 0 | 0 | 0 | 0 | 0 | 0 | 0 | 0 | 0 | 0 | 0 | 0 | 0
| Environmental |  | £m
| Environmental |  | £m
Net Present Values
Discount factors and summary
|  |  |  | 2027 | 2028 | 2029 | 2030 | 2031 | 2032 | 2033 | 2034 | 2035 | 2036 | 2037 | 2038 | 2039 | 2040 | 2041 | 2042 | 2043 | 2044 | 2045 | 2046 | 2047 | 2048 | 2049 | 2050 | 2051 | 2052 | 2053 | 2054 | 2055 | 2056 | 2057 | 2058 | 2059 | 2060 | 2061 | 2062 | 2063 | 2064 | 2065 | 2066 | 2067 | 2068 | 2069 | 2070 | 2071 | 2072 | 2073 | 2074 | 2075 | 2076
Discount factors | Discount factor (Non-Safety) | =1/[(1+SRTP)^n] | % | 100% | 96.62% | 93.35% | 90.19% | 87.14% | 84.2% | 81.35% | 78.6% | 75.94% | 73.37% | 70.89% | 68.49% | 66.18% | 63.94% | 61.78% | 59.69% | 57.67% | 55.72% | 53.84% | 52.02% | 50.26% | 48.56% | 46.92% | 45.33% | 43.8% | 42.31% | 40.88% | 39.5% | 38.17% | 36.87% | 35.63% | 34.59% | 33.58% | 32.6% | 31.65% | 30.73% | 29.84% | 28.97% | 28.12% | 27.31% | 26.51% | 25.74% | 24.99% | 24.26% | 23.55% | 22.87% | 22.2% | 21.56% | 20.93% | 20.32%
| Discount factor (Safety) | =1/[(1+HDR)^n] | % | 100% | 98.52% | 97.07% | 95.63% | 94.22% | 92.83% | 91.45% | 90.1% | 88.77% | 87.46% | 86.17% | 84.89% | 83.64% | 82.4% | 81.18% | 79.99% | 78.8% | 77.64% | 76.49% | 75.36% | 74.25% | 73.15% | 72.07% | 71% | 69.95% | 68.92% | 67.9% | 66.9% | 65.91% | 64.94% | 63.98% | 63.16% | 62.36% | 61.57% | 60.79% | 60.02% | 59.25% | 58.5% | 57.76% | 57.03% | 56.3% | 55.59% | 54.88% | 54.18% | 53.5% | 52.82% | 52.15% | 51.48% | 50.83% | 50.19%
Summary of discounted costs/benefits | Capex |  | £m | 0 | 0 | 0 | 0 | 0 | 0 | 0 | 0 | 0 | 0 | 0 | 0 | 0 | 0 | 0 | 0 | 0 | 0 | 0 | 0 | 0 | 0 | 0 | 0 | 0 | 0 | 0 | 0 | 0 | 0 | 0 | 0 | 0 | 0 | 0 | 0 | 0 | 0 | 0 | 0 | 0 | 0 | 0 | 0 | 0 | 0 | 0 | 0 | 0 | 0
| Opex |  | £m | 0 | 0 | 0 | 0 | 0 | 0 | 0 | 0 | 0 | 0 | 0 | 0 | 0 | 0 | 0 | 0 | 0 | 0 | 0 | 0 | 0 | 0 | 0 | 0 | 0 | 0 | 0 | 0 | 0 | 0 | 0 | 0 | 0 | 0 | 0 | 0 | 0 | 0 | 0 | 0 | 0 | 0 | 0 | 0 | 0 | 0 | 0 | 0 | 0 | 0
| Pass Through Costs |  | £m | 0 | 0 | 0 | 0 | 0 | 0 | 0 | 0 | 0 | 0 | 0 | 0 | 0 | 0 | 0 | 0 | 0 | 0 | 0 | 0 | 0 | 0 | 0 | 0 | 0 | 0 | 0 | 0 | 0 | 0 | 0 | 0 | 0 | 0 | 0 | 0 | 0 | 0 | 0 | 0 | 0 | 0 | 0 | 0 | 0 | 0 | 0 | 0 | 0 | 0
| Environmental - central CO2 cost |  | £m | 0 | 0 | 0 | 0 | 0 | 0 | 0 | 0 | 0 | 0 | 0 | 0 | 0 | 0 | 0 | 0 | 0 | 0 | 0 | 0 | 0 | 0 | 0 | 0 | 0 | 0 | 0 | 0 | 0 | 0 | 0 | 0 | 0 | 0 | 0 | 0 | 0 | 0 | 0 | 0 | 0 | 0 | 0 | 0 | 0 | 0 | 0 | 0 | 0 | 0
| Environmental - low CO2 cost |  | £m | 0 | 0 | 0 | 0 | 0 | 0 | 0 | 0 | 0 | 0 | 0 | 0 | 0 | 0 | 0 | 0 | 0 | 0 | 0 | 0 | 0 | 0 | 0 | 0 | 0 | 0 | 0 | 0 | 0 | 0 | 0 | 0 | 0 | 0 | 0 | 0 | 0 | 0 | 0 | 0 | 0 | 0 | 0 | 0 | 0 | 0 | 0 | 0 | 0 | 0
| Environmental - high CO2 cost |  | £m | 0 | 0 | 0 | 0 | 0 | 0 | 0 | 0 | 0 | 0 | 0 | 0 | 0 | 0 | 0 | 0 | 0 | 0 | 0 | 0 | 0 | 0 | 0 | 0 | 0 | 0 | 0 | 0 | 0 | 0 | 0 | 0 | 0 | 0 | 0 | 0 | 0 | 0 | 0 | 0 | 0 | 0 | 0 | 0 | 0 | 0 | 0 | 0 | 0 | 0
| Safety |  | £m | 0 | 0 | 0 | 0 | 0 | 0 | 0 | 0 | 0 | 0 | 0 | 0 | 0 | 0 | 0 | 0 | 0 | 0 | 0 | 0 | 0 | 0 | 0 | 0 | 0 | 0 | 0 | 0 | 0 | 0 | 0 | 0 | 0 | 0 | 0 | 0 | 0 | 0 | 0 | 0 | 0 | 0 | 0 | 0 | 0 | 0 | 0 | 0 | 0 | 0
| Financial |  | £m | 0 | 0 | 0 | 0 | 0 | 0 | 0 | 0 | 0 | 0 | 0 | 0 | 0 | 0 | 0 | 0 | 0 | 0 | 0 | 0 | 0 | 0 | 0 | 0 | 0 | 0 | 0 | 0 | 0 | 0 | 0 | 0 | 0 | 0 | 0 | 0 | 0 | 0 | 0 | 0 | 0 | 0 | 0 | 0 | 0 | 0 | 0 | 0 | 0 | 0
| Other |  | £m | 0 | 0 | 0 | 0 | 0 | 0 | 0 | 0 | 0 | 0 | 0 | 0 | 0 | 0 | 0 | 0 | 0 | 0 | 0 | 0 | 0 | 0 | 0 | 0 | 0 | 0 | 0 | 0 | 0 | 0 | 0 | 0 | 0 | 0 | 0 | 0 | 0 | 0 | 0 | 0 | 0 | 0 | 0 | 0 | 0 | 0 | 0 | 0 | 0 | 0
Annual Total | Total - central carbon cost |  | £m | 0 | 0 | 0 | 0 | 0 | 0 | 0 | 0 | 0 | 0 | 0 | 0 | 0 | 0 | 0 | 0 | 0 | 0 | 0 | 0 | 0 | 0 | 0 | 0 | 0 | 0 | 0 | 0 | 0 | 0 | 0 | 0 | 0 | 0 | 0 | 0 | 0 | 0 | 0 | 0 | 0 | 0 | 0 | 0 | 0 | 0 | 0 | 0 | 0 | 0
| Total - low carbon cost |  | £m | 0 | 0 | 0 | 0 | 0 | 0 | 0 | 0 | 0 | 0 | 0 | 0 | 0 | 0 | 0 | 0 | 0 | 0 | 0 | 0 | 0 | 0 | 0 | 0 | 0 | 0 | 0 | 0 | 0 | 0 | 0 | 0 | 0 | 0 | 0 | 0 | 0 | 0 | 0 | 0 | 0 | 0 | 0 | 0 | 0 | 0 | 0 | 0 | 0 | 0
| Total - high carbon cost |  | £m | 0 | 0 | 0 | 0 | 0 | 0 | 0 | 0 | 0 | 0 | 0 | 0 | 0 | 0 | 0 | 0 | 0 | 0 | 0 | 0 | 0 | 0 | 0 | 0 | 0 | 0 | 0 | 0 | 0 | 0 | 0 | 0 | 0 | 0 | 0 | 0 | 0 | 0 | 0 | 0 | 0 | 0 | 0 | 0 | 0 | 0 | 0 | 0 | 0 | 0
Net Present Value | NPV - central carbon cost |  | £m | 0 | 0 | 0 | 0 | 0 | 0 | 0 | 0 | 0 | 0 | 0 | 0 | 0 | 0 | 0 | 0 | 0 | 0 | 0 | 0 | 0 | 0 | 0 | 0 | 0 | 0 | 0 | 0 | 0 | 0 | 0 | 0 | 0 | 0 | 0 | 0 | 0 | 0 | 0 | 0 | 0 | 0 | 0 | 0 | 0 | 0 | 0 | 0 | 0 | 0
| NPV - low carbon cost |  | £m | 0 | 0 | 0 | 0 | 0 | 0 | 0 | 0 | 0 | 0 | 0 | 0 | 0 | 0 | 0 | 0 | 0 | 0 | 0 | 0 | 0 | 0 | 0 | 0 | 0 | 0 | 0 | 0 | 0 | 0 | 0 | 0 | 0 | 0 | 0 | 0 | 0 | 0 | 0 | 0 | 0 | 0 | 0 | 0 | 0 | 0 | 0 | 0 | 0 | 0
| NPV - high carbon cost |  | £m | 0 | 0 | 0 | 0 | 0 | 0 | 0 | 0 | 0 | 0 | 0 | 0 | 0 | 0 | 0 | 0 | 0 | 0 | 0 | 0 | 0 | 0 | 0 | 0 | 0 | 0 | 0 | 0 | 0 | 0 | 0 | 0 | 0 | 0 | 0 | 0 | 0 | 0 | 0 | 0 | 0 | 0 | 0 | 0 | 0 | 0 | 0 | 0 | 0 | 0
Comparison to baseline
|  |  |  | 2027 | 2028 | 2029 | 2030 | 2031 | 2032 | 2033 | 2034 | 2035 | 2036 | 2037 | 2038 | 2039 | 2040 | 2041 | 2042 | 2043 | 2044 | 2045 | 2046 | 2047 | 2048 | 2049 | 2050 | 2051 | 2052 | 2053 | 2054 | 2055 | 2056 | 2057 | 2058 | 2059 | 2060 | 2061 | 2062 | 2063 | 2064 | 2065 | 2066 | 2067 | 2068 | 2069 | 2070 | 2071 | 2072 | 2073 | 2074 | 2075 | 2076
Summary of discounted costs/benefits | Capex |  | £m | 0 | 0 | 0 | 0 | 0 | 0 | 0 | 0 | 0 | 0 | 0 | 0 | 0 | 0 | 0 | 0 | 0 | 0 | 0 | 0 | 0 | 0 | 0 | 0 | 0 | 0 | 0 | 0 | 0 | 0 | 0 | 0 | 0 | 0 | 0 | 0 | 0 | 0 | 0 | 0 | 0 | 0 | 0 | 0 | 0 | 0 | 0 | 0 | 0 | 0
| Opex |  | £m | 0.006 | 0.005913 | 0.0058273 | 0.0057429 | 0.0056597 | 0.0055776 | 0.0054968 | 0.0054171 | 0.0053386 | 0.0052613 | 0.005185 | 0.0051099 | 0.0050358 | 0.0049628 | 0.0048909 | 0.00482 | 0.0047502 | 0.0046813 | 0.0046135 | 0.0045466 | 0.0044807 | 0.0044158 | 0.0043518 | 0.0042887 | 0.0042266 | 0.0041653 | 0.0041049 | 0.0040454 | 0.0039868 | 0.003929 | 0.0038721 | 0.0038345 | 0.0037973 | 0.0037604 | 0.0037239 | 0.0036877 | 0.0036519 | 0.0036165 | 0.0035814 | 0.0035466 | 0.0035122 | 0.0034781 | 0.0034443 | 0.0034109 | 0.0033777 | 0.003345 | 0.0033125 | 0.0032803 | 0.0032485 | 0.0032169
| Pass Through Costs |  | £m | 0 | 0 | 0 | 0 | 0 | 0 | 0 | 0 | 0 | 0 | 0 | 0 | 0 | 0 | 0 | 0 | 0 | 0 | 0 | 0 | 0 | 0 | 0 | 0 | 0 | 0 | 0 | 0 | 0 | 0 | 0 | 0 | 0 | 0 | 0 | 0 | 0 | 0 | 0 | 0 | 0 | 0 | 0 | 0 | 0 | 0 | 0 | 0 | 0 | 0
| Environmental - central CO2 cost |  | £m | 0 | 0 | 0 | 0 | 0 | 0 | 0 | 0 | 0 | 0 | 0 | 0 | 0 | 0 | 0 | 0 | 0 | 0 | 0 | 0 | 0 | 0 | 0 | 0 | 0 | 0 | 0 | 0 | 0 | 0 | 0 | 0 | 0 | 0 | 0 | 0 | 0 | 0 | 0 | 0 | 0 | 0 | 0 | 0 | 0 | 0 | 0 | 0 | 0 | 0
| Environmental - low CO2 cost |  | £m | 0 | 0 | 0 | 0 | 0 | 0 | 0 | 0 | 0 | 0 | 0 | 0 | 0 | 0 | 0 | 0 | 0 | 0 | 0 | 0 | 0 | 0 | 0 | 0 | 0 | 0 | 0 | 0 | 0 | 0 | 0 | 0 | 0 | 0 | 0 | 0 | 0 | 0 | 0 | 0 | 0 | 0 | 0 | 0 | 0 | 0 | 0 | 0 | 0 | 0
| Environmental - high CO2 cost |  | £m | 0 | 0 | 0 | 0 | 0 | 0 | 0 | 0 | 0 | 0 | 0 | 0 | 0 | 0 | 0 | 0 | 0 | 0 | 0 | 0 | 0 | 0 | 0 | 0 | 0 | 0 | 0 | 0 | 0 | 0 | 0 | 0 | 0 | 0 | 0 | 0 | 0 | 0 | 0 | 0 | 0 | 0 | 0 | 0 | 0 | 0 | 0 | 0 | 0 | 0
| Safety |  | £m | 0 | 0 | 0 | 0 | 0 | 0 | 0 | 0 | 0 | 0 | 0 | 0 | 0 | 0 | 0 | 0 | 0 | 0 | 0 | 0 | 0 | 0 | 0 | 0 | 0 | 0 | 0 | 0 | 0 | 0 | 0 | 0 | 0 | 0 | 0 | 0 | 0 | 0 | 0 | 0 | 0 | 0 | 0 | 0 | 0 | 0 | 0 | 0 | 0 | 0
| Financial |  |  | 7.2334 | 7.1285 | 7.0252 | 6.9234 | 6.8231 | 6.7242 | 6.6267 | 6.5307 | 6.436 | 6.3428 | 6.2508 | 6.1603 | 6.071 | 5.983 | 5.8963 | 5.8108 | 5.7266 | 5.6436 | 5.5618 | 5.4812 | 5.4018 | 5.3235 | 5.2463 | 5.1703 | 5.0954 | 5.0215 | 4.9488 | 4.877 | 4.8064 | 4.7367 | 4.668 | 4.6227 | 4.5778 | 4.5334 | 4.4894 | 4.4458 | 4.4026 | 4.3599 | 4.3176 | 4.2756 | 4.2341 | 4.193 | 4.1523 | 4.112 | 4.0721 | 4.0325 | 3.9934 | 3.9546 | 3.9162 | 3.8782
| Other |  | £m | 0 | 0 | 0 | 0 | 0 | 0 | 0 | 0 | 0 | 0 | 0 | 0 | 0 | 0 | 0 | 0 | 0 | 0 | 0 | 0 | 0 | 0 | 0 | 0 | 0 | 0 | 0 | 0 | 0 | 0 | 0 | 0 | 0 | 0 | 0 | 0 | 0 | 0 | 0 | 0 | 0 | 0 | 0 | 0 | 0 | 0 | 0 | 0 | 0 | 0
Annual Total | Total - central carbon cost |  | £m | 7.2394 | 7.1344 | 7.0311 | 6.9292 | 6.8287 | 6.7298 | 6.6322 | 6.5361 | 6.4414 | 6.348 | 6.256 | 6.1654 | 6.076 | 5.988 | 5.9012 | 5.8156 | 5.7314 | 5.6483 | 5.5664 | 5.4858 | 5.4063 | 5.3279 | 5.2507 | 5.1746 | 5.0996 | 5.0257 | 4.9529 | 4.8811 | 4.8103 | 4.7406 | 4.6719 | 4.6266 | 4.5816 | 4.5372 | 4.4931 | 4.4495 | 4.4063 | 4.3635 | 4.3211 | 4.2792 | 4.2376 | 4.1965 | 4.1558 | 4.1154 | 4.0755 | 4.0359 | 3.9967 | 3.9579 | 3.9195 | 3.8814
| Total - low carbon cost |  | £m | 7.2394 | 7.1344 | 7.0311 | 6.9292 | 6.8287 | 6.7298 | 6.6322 | 6.5361 | 6.4414 | 6.348 | 6.256 | 6.1654 | 6.076 | 5.988 | 5.9012 | 5.8156 | 5.7314 | 5.6483 | 5.5664 | 5.4858 | 5.4063 | 5.3279 | 5.2507 | 5.1746 | 5.0996 | 5.0257 | 4.9529 | 4.8811 | 4.8103 | 4.7406 | 4.6719 | 4.6266 | 4.5816 | 4.5372 | 4.4931 | 4.4495 | 4.4063 | 4.3635 | 4.3211 | 4.2792 | 4.2376 | 4.1965 | 4.1558 | 4.1154 | 4.0755 | 4.0359 | 3.9967 | 3.9579 | 3.9195 | 3.8814
| Total - high carbon cost |  | £m | 7.2394 | 7.1344 | 7.0311 | 6.9292 | 6.8287 | 6.7298 | 6.6322 | 6.5361 | 6.4414 | 6.348 | 6.256 | 6.1654 | 6.076 | 5.988 | 5.9012 | 5.8156 | 5.7314 | 5.6483 | 5.5664 | 5.4858 | 5.4063 | 5.3279 | 5.2507 | 5.1746 | 5.0996 | 5.0257 | 4.9529 | 4.8811 | 4.8103 | 4.7406 | 4.6719 | 4.6266 | 4.5816 | 4.5372 | 4.4931 | 4.4495 | 4.4063 | 4.3635 | 4.3211 | 4.2792 | 4.2376 | 4.1965 | 4.1558 | 4.1154 | 4.0755 | 4.0359 | 3.9967 | 3.9579 | 3.9195 | 3.8814
Net Present Value | Total - central carbon cost |  | £m | 7.2394 | 14.3738 | 21.4049 | 28.334 | 35.1627 | 41.8925 | 48.5247 | 55.0609 | 61.5022 | 67.8503 | 74.1063 | 80.2717 | 86.3477 | 92.3356 | 98.2368 | 104.0524 | 109.7838 | 115.4321 | 120.9985 | 126.4843 | 131.8906 | 137.2185 | 142.4692 | 147.6438 | 152.7434 | 157.7691 | 162.7219 | 167.603 | 172.4133 | 177.154 | 181.8259 | 186.4524 | 191.0341 | 195.5712 | 200.0644 | 204.5138 | 208.9201 | 213.2836 | 217.6048 | 221.884 | 226.1216 | 230.3181 | 234.4739 | 238.5893 | 242.6648 | 246.7007 | 250.6974 | 254.6553 | 258.5747 | 262.4562
| Total - low carbon cost |  | £m | 7.2394 | 14.3738 | 21.4049 | 28.334 | 35.1627 | 41.8925 | 48.5247 | 55.0609 | 61.5022 | 67.8503 | 74.1063 | 80.2717 | 86.3477 | 92.3356 | 98.2368 | 104.0524 | 109.7838 | 115.4321 | 120.9985 | 126.4843 | 131.8906 | 137.2185 | 142.4692 | 147.6438 | 152.7434 | 157.7691 | 162.7219 | 167.603 | 172.4133 | 177.154 | 181.8259 | 186.4524 | 191.0341 | 195.5712 | 200.0644 | 204.5138 | 208.9201 | 213.2836 | 217.6048 | 221.884 | 226.1216 | 230.3181 | 234.4739 | 238.5893 | 242.6648 | 246.7007 | 250.6974 | 254.6553 | 258.5747 | 262.4562
| Total - high carbon cost |  | £m | 7.2394 | 14.3738 | 21.4049 | 28.334 | 35.1627 | 41.8925 | 48.5247 | 55.0609 | 61.5022 | 67.8503 | 74.1063 | 80.2717 | 86.3477 | 92.3356 | 98.2368 | 104.0524 | 109.7838 | 115.4321 | 120.9985 | 126.4843 | 131.8906 | 137.2185 | 142.4692 | 147.6438 | 152.7434 | 157.7691 | 162.7219 | 167.603 | 172.4133 | 177.154 | 181.8259 | 186.4524 | 191.0341 | 195.5712 | 200.0644 | 204.5138 | 208.9201 | 213.2836 | 217.6048 | 221.884 | 226.1216 | 230.3181 | 234.4739 | 238.5893 | 242.6648 | 246.7007 | 250.6974 | 254.6553 | 258.5747 | 262.4562
|  |  |  | 2027 | 2028 | 2029 | 2030 | 2031 | 2032 | 2033 | 2034 | 2035 | 2036 | 2037 | 2038 | 2039 | 2040 | 2041 | 2042 | 2043 | 2044 | 2045 | 2046 | 2047 | 2048 | 2049 | 2050 | 2051 | 2052 | 2053 | 2054 | 2055 | 2056 | 2057 | 2058 | 2059 | 2060 | 2061 | 2062 | 2063 | 2064 | 2065 | 2066 | 2067 | 2068 | 2069 | 2070 | 2071 | 2072 | 2073 | 2074 | 2075 | 2076
| Monetised risk - memo line |  | £m
Note on B10: Ofgem: Enter as year (eg 2027)
Note on C158: Duncan Innes:GT/GD
Note on C161: Duncan Innes: All sectors
Note on C162: Duncan Innes: All sectors
Note on B229: Ofgem: This line records the total monetised risk of the modelled scenario. It acts as a cross-reference between the CBA and NARM BPDTs and should not directly link to any formulas in the CBA analysis above.

## Option_8 Workings (hidden)
Additional cost/benefit explanations
Please provide a short explanation of any additional cost/benefit lines that have been completed in addition to the pre-populated ones. This should include both a description of the nature of the cost/benefit, and an explanation of how the value was calculated, citing appropriate sources (eg for relevant global warming potentials). If an explanation has been provided within the EJP, then simply provide a reference to the relevant page number.
Long term cost/benefit assumptions
Please briefly summarise the assumptions you have used to calculate long-term (ie beyond the duration of the RIIO3 price control) costs and other inputs (eg "Opex assumed to increase at 1%/year based on historic trends"). In most cases we would expect these to be the same across the baseline and different options, but where this is not the case additional tabs can be completed as necessary. If detailed descriptions are required (eg to explain assumptions around whole life costs of assets) these should be included as part of the EJP
Capex
Opex
Leakage
Fatality risk
Non-Fatality risk
Cost cross-referencing
If there is any explanation required on how the cost data set out in the EJP totals to the lines in the CBA, please provide it here.

## Option_9 (hidden)
Summary | [7 empty] | Text Descriptions
[8 empty] | Option Description - this should allow us to quickly recognise the option being assessed (based on descriptions in the EJP and other documents) and distinguish it both from other investment areas and from other options. If appropriate, please provide sitemaps, photos or any other documents that will help with this identification (likely to be relevant for major projects rather than asset classes) | [6 empty] | Stakeholder Support Summary - please provide a synopsis which details the feedback from stakeholder group(s)
Option Name |  |  |  | Date Undertaken:
Scheme Reference ID
Expenditure Type |  |  |  | Authorised By:
Preferred Option (Y/N)
Spend Area (Please include relevant RRP/BPDT Table Reference)
First year of expenditure outflow | 2027
Payback position at year | Central CO2 Cost - PV of costs & benefits (£m) | Central CO2 Cost - NPV relative to baseline (£m) | Low CO2 cost - PV of costs & benefits (£m) | Low CO2 cost - NPV relative to baseline (£m) | High CO2 cost - PV of costs & benefits (£m) | High CO2 cost - NPV relative to baseline (£m)
2035 | 0 | 61.5022 | 0 | 61.5022 | 0 | 61.5022
2040 | 0 | 92.3356 | 0 | 92.3356 | 0 | 92.3356
2045 | 0 | 120.9985 | 0 | 120.9985 | 0 | 120.9985
2050 | 0 | 147.6438 | 0 | 147.6438 | 0 | 147.6438
2060 | 0 | 195.5712 | 0 | 195.5712 | 0 | 195.5712
2070 | 0 | 238.5893 | 0 | 238.5893 | 0 | 238.5893
Capitalisation rate | 33.7% | [6 empty] | Engineering Justification Summary - please provide a synopsis & share the document which articulates the full detailed explanation | [6 empty] | Company View - please provide a synopsis which details your view of how beneficial this option is.
Expenditure Profile - Summary
| 2027 | 2028 | 2029 | 2030 | 2031 | Post RIIO3
| (£m) | (£m) | (£m) | (£m) | (£m) | (£m)
Capitalised costs | 0 | 0 | 0 | 0 | 0 | 0
Non-capitalised costs | 0 | 0 | 0 | 0 | 0 | 0
| Asset Class | Unit | Comments
Output
Financial Costs
Inputs
|  |  |  | RIIO3 |  |  |  |  | RIIO4 |  |  |  |  | RIIO5 |  |  |  |  | RIIO6 |  |  |  |  | RIIO7 |  |  |  |  | RIIO8 |  |  |  |  | RIIO9 |  |  |  |  | RIIO10 |  |  |  |  | RIIO11 |  |  |  |  | RIIO12
|  |  |  | 1 | 2 | 3 | 4 | 5 | 6 | 7 | 8 | 9 | 10 | 11 | 12 | 13 | 14 | 15 | 16 | 17 | 18 | 19 | 20 | 21 | 22 | 23 | 24 | 25 | 26 | 27 | 28 | 29 | 30 | 31 | 32 | 33 | 34 | 35 | 36 | 37 | 38 | 39 | 40 | 41 | 42 | 43 | 44 | 45 | 46 | 47 | 48 | 49 | 50
| Asset Class | Intervention type |  | 2027 | 2028 | 2029 | 2030 | 2031 | 2032 | 2033 | 2034 | 2035 | 2036 | 2037 | 2038 | 2039 | 2040 | 2041 | 2042 | 2043 | 2044 | 2045 | 2046 | 2047 | 2048 | 2049 | 2050 | 2051 | 2052 | 2053 | 2054 | 2055 | 2056 | 2057 | 2058 | 2059 | 2060 | 2061 | 2062 | 2063 | 2064 | 2065 | 2066 | 2067 | 2068 | 2069 | 2070 | 2071 | 2072 | 2073 | 2074 | 2075 | 2076
Capex/Repex |  |  | £m
£m
£m
£m
£m
£m
£m
£m
£m
£m
| Total Capex | (1) | £m | 0 | 0 | 0 | 0 | 0 | 0 | 0 | 0 | 0 | 0 | 0 | 0 | 0 | 0 | 0 | 0 | 0 | 0 | 0 | 0 | 0 | 0 | 0 | 0 | 0 | 0 | 0 | 0 | 0 | 0 | 0 | 0 | 0 | 0 | 0 | 0 | 0 | 0 | 0 | 0 | 0 | 0 | 0 | 0 | 0 | 0 | 0 | 0 | 0 | 0
Associated direct opex |  |  | £m
£m
£m
£m
£m
| Total Opex |  | £m | 0 | 0 | 0 | 0 | 0 | 0 | 0 | 0 | 0 | 0 | 0 | 0 | 0 | 0 | 0 | 0 | 0 | 0 | 0 | 0 | 0 | 0 | 0 | 0 | 0 | 0 | 0 | 0 | 0 | 0 | 0 | 0 | 0 | 0 | 0 | 0 | 0 | 0 | 0 | 0 | 0 | 0 | 0 | 0 | 0 | 0 | 0 | 0 | 0 | 0
Pass through costs | Leakage |  | £m | 0 | 0 | 0 | 0 | 0 | 0 | 0 | 0 | 0 | 0 | 0 | 0 | 0 | 0 | 0 | 0 | 0 | 0 | 0 | 0 | 0 | 0 | 0 | 0 | 0 | 0 | 0 | 0 | 0 | 0 | 0 | 0 | 0 | 0 | 0 | 0 | 0 | 0 | 0 | 0 | 0 | 0 | 0 | 0 | 0 | 0 | 0 | 0 | 0 | 0
£m
| Total Pass Through Costs |  | £m | 0 | 0 | 0 | 0 | 0 | 0 | 0 | 0 | 0 | 0 | 0 | 0 | 0 | 0 | 0 | 0 | 0 | 0 | 0 | 0 | 0 | 0 | 0 | 0 | 0 | 0 | 0 | 0 | 0 | 0 | 0 | 0 | 0 | 0 | 0 | 0 | 0 | 0 | 0 | 0 | 0 | 0 | 0 | 0 | 0 | 0 | 0 | 0 | 0 | 0
Annual cost calculations |  |  |  | 2027 | 2028 | 2029 | 2030 | 2031 | 2032 | 2033 | 2034 | 2035 | 2036 | 2037 | 2038 | 2039 | 2040 | 2041 | 2042 | 2043 | 2044 | 2045 | 2046 | 2047 | 2048 | 2049 | 2050 | 2051 | 2052 | 2053 | 2054 | 2055 | 2056 | 2057 | 2058 | 2059 | 2060 | 2061 | 2062 | 2063 | 2064 | 2065 | 2066 | 2067 | 2068 | 2069 | 2070 | 2071 | 2072 | 2073 | 2074 | 2075 | 2076
| Capitalisation rates | (2) | % | 33.7% | 33.7% | 33.7% | 33.7% | 33.7% | 33.7% | 33.7% | 33.7% | 33.7% | 33.7% | 33.7% | 33.7% | 33.7% | 33.7% | 33.7% | 33.7% | 33.7% | 33.7% | 33.7% | 33.7% | 33.7% | 33.7% | 33.7% | 0% | 0% | 0% | 0% | 0% | 0% | 0% | 0% | 0% | 0% | 0% | 0% | 0% | 0% | 0% | 0% | 0% | 0% | 0% | 0% | 0% | 0% | 0% | 0% | 0% | 0% | 0%
| Capitalised investment | (3)=(1)x(2) | £m | 0 | 0 | 0 | 0 | 0 | 0 | 0 | 0 | 0 | 0 | 0 | 0 | 0 | 0 | 0 | 0 | 0 | 0 | 0 | 0 | 0 | 0 | 0 | 0 | 0 | 0 | 0 | 0 | 0 | 0 | 0 | 0 | 0 | 0 | 0 | 0 | 0 | 0 | 0 | 0 | 0 | 0 | 0 | 0 | 0 | 0 | 0 | 0 | 0 | 0
| Investment to be expensed | (4)=(1)-(3) | £m | 0 | 0 | 0 | 0 | 0 | 0 | 0 | 0 | 0 | 0 | 0 | 0 | 0 | 0 | 0 | 0 | 0 | 0 | 0 | 0 | 0 | 0 | 0 | 0 | 0 | 0 | 0 | 0 | 0 | 0 | 0 | 0 | 0 | 0 | 0 | 0 | 0 | 0 | 0 | 0 | 0 | 0 | 0 | 0 | 0 | 0 | 0 | 0 | 0 | 0
| 2027 Depreciation | (5)2027=(3)2027*Dep_ratet | £m |  | 0 | 0 | 0 | 0 | 0 | 0 | 0 | 0 | 0 | 0 | 0 | 0 | 0 | 0 | 0 | 0 | 0 | 0 | 0 | 0 | 0 | 0 | 0 | 0 | 0 | 0 | 0 | 0 | 0 | 0 | 0 | 0 | 0 | 0 | 0 | 0 | 0 | 0 | 0 | 0 | 0 | 0 | 0 | 0 | 0 | 0 | 0 | 0 | 0
| 2028 Depreciation | (5)2028=(3)2028*Dep_ratet | £m |  |  | 0 | 0 | 0 | 0 | 0 | 0 | 0 | 0 | 0 | 0 | 0 | 0 | 0 | 0 | 0 | 0 | 0 | 0 | 0 | 0 | 0 | 0 | 0 | 0 | 0 | 0 | 0 | 0 | 0 | 0 | 0 | 0 | 0 | 0 | 0 | 0 | 0 | 0 | 0 | 0 | 0 | 0 | 0 | 0 | 0 | 0 | 0 | 0
| 2029 Depreciation | (5)2029=(3)2029*Dep_ratet | £m |  |  |  | 0 | 0 | 0 | 0 | 0 | 0 | 0 | 0 | 0 | 0 | 0 | 0 | 0 | 0 | 0 | 0 | 0 | 0 | 0 | 0 | 0 | 0 | 0 | 0 | 0 | 0 | 0 | 0 | 0 | 0 | 0 | 0 | 0 | 0 | 0 | 0 | 0 | 0 | 0 | 0 | 0 | 0 | 0 | 0 | 0 | 0 | 0
| 2030 Depreciation | (5)2030=(3)2030*Dep_ratet | £m |  |  |  |  | 0 | 0 | 0 | 0 | 0 | 0 | 0 | 0 | 0 | 0 | 0 | 0 | 0 | 0 | 0 | 0 | 0 | 0 | 0 | 0 | 0 | 0 | 0 | 0 | 0 | 0 | 0 | 0 | 0 | 0 | 0 | 0 | 0 | 0 | 0 | 0 | 0 | 0 | 0 | 0 | 0 | 0 | 0 | 0 | 0 | 0
| 2031 Depreciation | (5)2031=(3)2031*Dep_ratet | £m | [5 empty] | 0 | 0 | 0 | 0 | 0 | 0 | 0 | 0 | 0 | 0 | 0 | 0 | 0 | 0 | 0 | 0 | 0 | 0 | 0 | 0 | 0 | 0 | 0 | 0 | 0 | 0 | 0 | 0 | 0 | 0 | 0 | 0 | 0 | 0 | 0 | 0 | 0 | 0 | 0 | 0 | 0 | 0 | 0 | 0 | 0
| 2032 Depreciation | (5)2032=(3)2032*Dep_ratet | £m | [6 empty] | 0 | 0 | 0 | 0 | 0 | 0 | 0 | 0 | 0 | 0 | 0 | 0 | 0 | 0 | 0 | 0 | 0 | 0 | 0 | 0 | 0 | 0 | 0 | 0 | 0 | 0 | 0 | 0 | 0 | 0 | 0 | 0 | 0 | 0 | 0 | 0 | 0 | 0 | 0 | 0 | 0 | 0 | 0 | 0
| 2033 Depreciation | (5)2033=(3)2033*Dep_ratet | £m | [7 empty] | 0 | 0 | 0 | 0 | 0 | 0 | 0 | 0 | 0 | 0 | 0 | 0 | 0 | 0 | 0 | 0 | 0 | 0 | 0 | 0 | 0 | 0 | 0 | 0 | 0 | 0 | 0 | 0 | 0 | 0 | 0 | 0 | 0 | 0 | 0 | 0 | 0 | 0 | 0 | 0 | 0 | 0 | 0
| 2034 Depreciation | (5)2034=(3)2034*Dep_ratet | £m | [8 empty] | 0 | 0 | 0 | 0 | 0 | 0 | 0 | 0 | 0 | 0 | 0 | 0 | 0 | 0 | 0 | 0 | 0 | 0 | 0 | 0 | 0 | 0 | 0 | 0 | 0 | 0 | 0 | 0 | 0 | 0 | 0 | 0 | 0 | 0 | 0 | 0 | 0 | 0 | 0 | 0 | 0 | 0
| 2035 Depreciation | (5)2035=(3)2035*Dep_ratet | £m | [9 empty] | 0 | 0 | 0 | 0 | 0 | 0 | 0 | 0 | 0 | 0 | 0 | 0 | 0 | 0 | 0 | 0 | 0 | 0 | 0 | 0 | 0 | 0 | 0 | 0 | 0 | 0 | 0 | 0 | 0 | 0 | 0 | 0 | 0 | 0 | 0 | 0 | 0 | 0 | 0 | 0 | 0
| 2036 Depreciation | (5)2036=(3)2036*Dep_ratet | £m | [10 empty] | 0 | 0 | 0 | 0 | 0 | 0 | 0 | 0 | 0 | 0 | 0 | 0 | 0 | 0 | 0 | 0 | 0 | 0 | 0 | 0 | 0 | 0 | 0 | 0 | 0 | 0 | 0 | 0 | 0 | 0 | 0 | 0 | 0 | 0 | 0 | 0 | 0 | 0 | 0 | 0
| 2037 Depreciation | (5)2037=(3)2037*Dep_ratet | £m | [11 empty] | 0 | 0 | 0 | 0 | 0 | 0 | 0 | 0 | 0 | 0 | 0 | 0 | 0 | 0 | 0 | 0 | 0 | 0 | 0 | 0 | 0 | 0 | 0 | 0 | 0 | 0 | 0 | 0 | 0 | 0 | 0 | 0 | 0 | 0 | 0 | 0 | 0 | 0 | 0
| 2038 Depreciation | (5)2038=(3)2038*Dep_ratet | £m | [12 empty] | 0 | 0 | 0 | 0 | 0 | 0 | 0 | 0 | 0 | 0 | 0 | 0 | 0 | 0 | 0 | 0 | 0 | 0 | 0 | 0 | 0 | 0 | 0 | 0 | 0 | 0 | 0 | 0 | 0 | 0 | 0 | 0 | 0 | 0 | 0 | 0 | 0 | 0
| 2039 Depreciation | (5)2039=(3)2039*Dep_ratet | £m | [13 empty] | 0 | 0 | 0 | 0 | 0 | 0 | 0 | 0 | 0 | 0 | 0 | 0 | 0 | 0 | 0 | 0 | 0 | 0 | 0 | 0 | 0 | 0 | 0 | 0 | 0 | 0 | 0 | 0 | 0 | 0 | 0 | 0 | 0 | 0 | 0 | 0 | 0
| 2040 Depreciation | (5)2040=(3)2040*Dep_ratet | £m | [14 empty] | 0 | 0 | 0 | 0 | 0 | 0 | 0 | 0 | 0 | 0 | 0 | 0 | 0 | 0 | 0 | 0 | 0 | 0 | 0 | 0 | 0 | 0 | 0 | 0 | 0 | 0 | 0 | 0 | 0 | 0 | 0 | 0 | 0 | 0 | 0 | 0
| 2041 Depreciation | (5)2041=(3)2041*Dep_ratet | £m | [15 empty] | 0 | 0 | 0 | 0 | 0 | 0 | 0 | 0 | 0 | 0 | 0 | 0 | 0 | 0 | 0 | 0 | 0 | 0 | 0 | 0 | 0 | 0 | 0 | 0 | 0 | 0 | 0 | 0 | 0 | 0 | 0 | 0 | 0 | 0 | 0
| 2042 Depreciation | (5)2042=(3)2042*Dep_ratet | £m | [16 empty] | 0 | 0 | 0 | 0 | 0 | 0 | 0 | 0 | 0 | 0 | 0 | 0 | 0 | 0 | 0 | 0 | 0 | 0 | 0 | 0 | 0 | 0 | 0 | 0 | 0 | 0 | 0 | 0 | 0 | 0 | 0 | 0 | 0 | 0
| 2043 Depreciation | (5)2043=(3)2043*Dep_ratet | £m | [17 empty] | 0 | 0 | 0 | 0 | 0 | 0 | 0 | 0 | 0 | 0 | 0 | 0 | 0 | 0 | 0 | 0 | 0 | 0 | 0 | 0 | 0 | 0 | 0 | 0 | 0 | 0 | 0 | 0 | 0 | 0 | 0 | 0 | 0
| 2044 Depreciation | (5)2044=(3)2044*Dep_ratet | £m | [18 empty] | 0 | 0 | 0 | 0 | 0 | 0 | 0 | 0 | 0 | 0 | 0 | 0 | 0 | 0 | 0 | 0 | 0 | 0 | 0 | 0 | 0 | 0 | 0 | 0 | 0 | 0 | 0 | 0 | 0 | 0 | 0 | 0
| 2045 Depreciation | (5)2045=(3)2045*Dep_ratet | £m | [19 empty] | 0 | 0 | 0 | 0 | 0 | 0 | 0 | 0 | 0 | 0 | 0 | 0 | 0 | 0 | 0 | 0 | 0 | 0 | 0 | 0 | 0 | 0 | 0 | 0 | 0 | 0 | 0 | 0 | 0 | 0 | 0
| 2046 Depreciation | (5)2046=(3)2046*Dep_ratet | £m | [20 empty] | 0 | 0 | 0 | 0 | 0 | 0 | 0 | 0 | 0 | 0 | 0 | 0 | 0 | 0 | 0 | 0 | 0 | 0 | 0 | 0 | 0 | 0 | 0 | 0 | 0 | 0 | 0 | 0 | 0 | 0
| 2047 Depreciation | (5)2047=(3)2047*Dep_ratet | £m | 2048: 0; 2049: 0; 2050: 0; 2051: 0; 2052: 0; 2053: 0; 2054: 0; 2055: 0; 2056: 0; 2057: 0; 2058: 0; 2059: 0; 2060: 0; 2061: 0; 2062: 0; 2063: 0; 2064: 0; 2065: 0; 2066: 0; 2067: 0; 2068: 0; 2069: 0; 2070: 0; 2071: 0; 2072: 0; 2073: 0; 2074: 0; 2075: 0; 2076: 0
| 2048 Depreciation | (5)2048=(3)2048*Dep_ratet | £m | 2049: 0; 2050: 0; 2051: 0; 2052: 0; 2053: 0; 2054: 0; 2055: 0; 2056: 0; 2057: 0; 2058: 0; 2059: 0; 2060: 0; 2061: 0; 2062: 0; 2063: 0; 2064: 0; 2065: 0; 2066: 0; 2067: 0; 2068: 0; 2069: 0; 2070: 0; 2071: 0; 2072: 0; 2073: 0; 2074: 0; 2075: 0; 2076: 0
| 2049 Depreciation | (5)2049=(3)2049*Dep_ratet | £m | 2050: 0; 2051: 0; 2052: 0; 2053: 0; 2054: 0; 2055: 0; 2056: 0; 2057: 0; 2058: 0; 2059: 0; 2060: 0; 2061: 0; 2062: 0; 2063: 0; 2064: 0; 2065: 0; 2066: 0; 2067: 0; 2068: 0; 2069: 0; 2070: 0; 2071: 0; 2072: 0; 2073: 0; 2074: 0; 2075: 0; 2076: 0
| 2050 Depreciation | (5)2050=(3)2050*Dep_ratet | £m
| 2051 Depreciation | (5)2051=(3)2051*Dep_ratet | £m
| 2052 Depreciation | (5)2052=(3)2052*Dep_ratet | £m
| 2053 Depreciation | (5)2053=(3)2053*Dep_ratet | £m
| 2054 Depreciation | (5)2054=(3)2054*Dep_ratet | £m
| 2055 Depreciation | (5)2055=(3)2055*Dep_ratet | £m
| 2056 Depreciation | (5)2056=(3)2056*Dep_ratet | £m
| 2057 Depreciation | (5)2057=(3)2057*Dep_ratet | £m
| 2058 Depreciation | (5)2058=(3)2058*Dep_ratet | £m
| 2059 Depreciation | (5)2059=(3)2059*Dep_ratet | £m
| 2060 Depreciation | (5)2060=(3)2060*Dep_ratet | £m
| 2061 Depreciation | (5)2061=(3)2061*Dep_ratet | £m
| 2062 Depreciation | (5)2062=(3)2062*Dep_ratet | £m
| 2063 Depreciation | (5)2063=(3)2063*Dep_ratet | £m
| 2064 Depreciation | (5)2064=(3)2064*Dep_ratet | £m
| 2065 Depreciation | (5)2065=(3)2065*Dep_ratet | £m
| 2066 Depreciation | (5)2066=(3)2066*Dep_ratet | £m
| 2067 Depreciation | (5)2067=(3)2067*Dep_ratet | £m
| 2068 Depreciation | (5)2068=(3)2068*Dep_ratet | £m
| 2069 Depreciation | (5)2069=(3)2069*Dep_ratet | £m
| 2070 Depreciation | (5)2070=(3)2070*Dep_ratet | £m
| Depreciation | (5)=∑(5)t | £m | 0 | 0 | 0 | 0 | 0 | 0 | 0 | 0 | 0 | 0 | 0 | 0 | 0 | 0 | 0 | 0 | 0 | 0 | 0 | 0 | 0 | 0 | 0 | 0 | 0 | 0 | 0 | 0 | 0 | 0 | 0 | 0 | 0 | 0 | 0 | 0 | 0 | 0 | 0 | 0 | 0 | 0 | 0 | 0 | 0 | 0 | 0 | 0 | 0 | 0
| Opening RAV balance | (6op)t=(6cl)t-1 | £m | 0 | 0 | 0 | 0 | 0 | 0 | 0 | 0 | 0 | 0 | 0 | 0 | 0 | 0 | 0 | 0 | 0 | 0 | 0 | 0 | 0 | 0 | 0 | 0 | 0 | 0 | 0 | 0 | 0 | 0 | 0 | 0 | 0 | 0 | 0 | 0 | 0 | 0 | 0 | 0 | 0 | 0 | 0 | 0 | 0 | 0 | 0 | 0 | 0 | 0
| Discounted RAV balance | (6D)=(6cl)*(1/1+WACC)) | £m | 0 | 0 | 0 | 0 | 0 | 0 | 0 | 0 | 0 | 0 | 0 | 0 | 0 | 0 | 0 | 0 | 0 | 0 | 0 | 0 | 0 | 0 | 0 | 0 | 0 | 0 | 0 | 0 | 0 | 0 | 0 | 0 | 0 | 0 | 0 | 0 | 0 | 0 | 0 | 0 | 0 | 0 | 0 | 0 | 0 | 0 | 0 | 0 | 0 | 0
| Closing RAV balance | (6cl)=(3)-(5)+(6op) | £m | 0 | 0 | 0 | 0 | 0 | 0 | 0 | 0 | 0 | 0 | 0 | 0 | 0 | 0 | 0 | 0 | 0 | 0 | 0 | 0 | 0 | 0 | 0 | 0 | 0 | 0 | 0 | 0 | 0 | 0 | 0 | 0 | 0 | 0 | 0 | 0 | 0 | 0 | 0 | 0 | 0 | 0 | 0 | 0 | 0 | 0 | 0 | 0 | 0 | 0
| Cost of Capital | (6)=avg[(6D),(6op)]xWACC | £m | 0 | 0 | 0 | 0 | 0 | 0 | 0 | 0 | 0 | 0 | 0 | 0 | 0 | 0 | 0 | 0 | 0 | 0 | 0 | 0 | 0 | 0 | 0 | 0 | 0 | 0 | 0 | 0 | 0 | 0 | 0 | 0 | 0 | 0 | 0 | 0 | 0 | 0 | 0 | 0 | 0 | 0 | 0 | 0 | 0 | 0 | 0 | 0 | 0 | 0
| Total Capitalised Costs | (7)=(5)+(6) | £m | 0 | 0 | 0 | 0 | 0 | 0 | 0 | 0 | 0 | 0 | 0 | 0 | 0 | 0 | 0 | 0 | 0 | 0 | 0 | 0 | 0 | 0 | 0 | 0 | 0 | 0 | 0 | 0 | 0 | 0 | 0 | 0 | 0 | 0 | 0 | 0 | 0 | 0 | 0 | 0 | 0 | 0 | 0 | 0 | 0 | 0 | 0 | 0 | 0 | 0
| Total Non-Capitalised Costs |  |  | 0 | 0 | 0 | 0 | 0 | 0 | 0 | 0 | 0 | 0 | 0 | 0 | 0 | 0 | 0 | 0 | 0 | 0 | 0 | 0 | 0 | 0 | 0 | 0 | 0 | 0 | 0 | 0 | 0 | 0 | 0 | 0 | 0 | 0 | 0 | 0 | 0 | 0 | 0 | 0 | 0 | 0 | 0 | 0 | 0 | 0 | 0 | 0 | 0 | 0
| Total Direct Costs |  |  | 0 | 0 | 0 | 0 | 0 | 0 | 0 | 0 | 0 | 0 | 0 | 0 | 0 | 0 | 0 | 0 | 0 | 0 | 0 | 0 | 0 | 0 | 0 | 0 | 0 | 0 | 0 | 0 | 0 | 0 | 0 | 0 | 0 | 0 | 0 | 0 | 0 | 0 | 0 | 0 | 0 | 0 | 0 | 0 | 0 | 0 | 0 | 0 | 0 | 0
Non-Financial Costs/Benefits
Calculated values
| Category | Description |  | 2027 | 2028 | 2029 | 2030 | 2031 | 2032 | 2033 | 2034 | 2035 | 2036 | 2037 | 2038 | 2039 | 2040 | 2041 | 2042 | 2043 | 2044 | 2045 | 2046 | 2047 | 2048 | 2049 | 2050 | 2051 | 2052 | 2053 | 2054 | 2055 | 2056 | 2057 | 2058 | 2059 | 2060 | 2061 | 2062 | 2063 | 2064 | 2065 | 2066 | 2067 | 2068 | 2069 | 2070 | 2071 | 2072 | 2073 | 2074 | 2075 | 2076
Non-financial benefits/costs - values | Environmental | Leakage | £m | 0 | 0 | 0 | 0 | 0 | 0 | 0 | 0 | 0 | 0 | 0 | 0 | 0 | 0 | 0 | 0 | 0 | 0 | 0 | 0 | 0 | 0 | 0 | 0 | 0 | 0 | 0 | 0 | 0 | 0 | 0 | 0 | 0 | 0 | 0 | 0 | 0 | 0 | 0 | 0 | 0 | 0 | 0 | 0 | 0 | 0 | 0 | 0 | 0 | 0
| Environmental |  | £m
| Environmental |  | £m
| Safety | Fatality risk | £m | 0 | 0 | 0 | 0 | 0 | 0 | 0 | 0 | 0 | 0 | 0 | 0 | 0 | 0 | 0 | 0 | 0 | 0 | 0 | 0 | 0 | 0 | 0 | 0 | 0 | 0 | 0 | 0 | 0 | 0 | 0 | 0 | 0 | 0 | 0 | 0 | 0 | 0 | 0 | 0 | 0 | 0 | 0 | 0 | 0 | 0 | 0 | 0 | 0 | 0
| Safety | Non-Fatality risk | £m | 0 | 0 | 0 | 0 | 0 | 0 | 0 | 0 | 0 | 0 | 0 | 0 | 0 | 0 | 0 | 0 | 0 | 0 | 0 | 0 | 0 | 0 | 0 | 0 | 0 | 0 | 0 | 0 | 0 | 0 | 0 | 0 | 0 | 0 | 0 | 0 | 0 | 0 | 0 | 0 | 0 | 0 | 0 | 0 | 0 | 0 | 0 | 0 | 0 | 0
| Safety |  | £m
| Safety |  | £m
| Financial | NGN VF Financial Risk | £m
| Financial | NGN VF Customer Risk | £m
| Financial | NGN VF Compliance Risk | £m
| Other |  | £m
| Other |  | £m
Inputs
| Category | Description |  | 2027 | 2028 | 2029 | 2030 | 2031 | 2032 | 2033 | 2034 | 2035 | 2036 | 2037 | 2038 | 2039 | 2040 | 2041 | 2042 | 2043 | 2044 | 2045 | 2046 | 2047 | 2048 | 2049 | 2050 | 2051 | 2052 | 2053 | 2054 | 2055 | 2056 | 2057 | 2058 | 2059 | 2060 | 2061 | 2062 | 2063 | 2064 | 2065 | 2066 | 2067 | 2068 | 2069 | 2070 | 2071 | 2072 | 2073 | 2074 | 2075 | 2076
Non-financial benefits/costs - inputs | Environmental | Leakage | GWh
Environmental
Environmental
| Safety | Fatality risk
| Safety | Non-Fatality risk
Safety
Safety
Other
Other
Other
Other
Other
Alternative carbon calculations |  |  |  | 2027 | 2028 | 2029 | 2030 | 2031 | 2032 | 2033 | 2034 | 2035 | 2036 | 2037 | 2038 | 2039 | 2040 | 2041 | 2042 | 2043 | 2044 | 2045 | 2046 | 2047 | 2048 | 2049 | 2050 | 2051 | 2052 | 2053 | 2054 | 2055 | 2056 | 2057 | 2058 | 2059 | 2060 | 2061 | 2062 | 2063 | 2064 | 2065 | 2066 | 2067 | 2068 | 2069 | 2070 | 2071 | 2072 | 2073 | 2074 | 2075 | 2076
Environmental costs - low CO2 cost | Environmental | Leakage | £m | 0 | 0 | 0 | 0 | 0 | 0 | 0 | 0 | 0 | 0 | 0 | 0 | 0 | 0 | 0 | 0 | 0 | 0 | 0 | 0 | 0 | 0 | 0 | 0 | 0 | 0 | 0 | 0 | 0 | 0 | 0 | 0 | 0 | 0 | 0 | 0 | 0 | 0 | 0 | 0 | 0 | 0 | 0 | 0 | 0 | 0 | 0 | 0 | 0 | 0
| Environmental |  | £m
| Environmental |  | £m
Environmental costs - high CO2 cost | Environmental | Leakage | £m | 0 | 0 | 0 | 0 | 0 | 0 | 0 | 0 | 0 | 0 | 0 | 0 | 0 | 0 | 0 | 0 | 0 | 0 | 0 | 0 | 0 | 0 | 0 | 0 | 0 | 0 | 0 | 0 | 0 | 0 | 0 | 0 | 0 | 0 | 0 | 0 | 0 | 0 | 0 | 0 | 0 | 0 | 0 | 0 | 0 | 0 | 0 | 0 | 0 | 0
| Environmental |  | £m
| Environmental |  | £m
Net Present Values
Discount factors and summary
|  |  |  | 2027 | 2028 | 2029 | 2030 | 2031 | 2032 | 2033 | 2034 | 2035 | 2036 | 2037 | 2038 | 2039 | 2040 | 2041 | 2042 | 2043 | 2044 | 2045 | 2046 | 2047 | 2048 | 2049 | 2050 | 2051 | 2052 | 2053 | 2054 | 2055 | 2056 | 2057 | 2058 | 2059 | 2060 | 2061 | 2062 | 2063 | 2064 | 2065 | 2066 | 2067 | 2068 | 2069 | 2070 | 2071 | 2072 | 2073 | 2074 | 2075 | 2076
Discount factors | Discount factor (Non-Safety) | =1/[(1+SRTP)^n] | % | 100% | 96.62% | 93.35% | 90.19% | 87.14% | 84.2% | 81.35% | 78.6% | 75.94% | 73.37% | 70.89% | 68.49% | 66.18% | 63.94% | 61.78% | 59.69% | 57.67% | 55.72% | 53.84% | 52.02% | 50.26% | 48.56% | 46.92% | 45.33% | 43.8% | 42.31% | 40.88% | 39.5% | 38.17% | 36.87% | 35.63% | 34.59% | 33.58% | 32.6% | 31.65% | 30.73% | 29.84% | 28.97% | 28.12% | 27.31% | 26.51% | 25.74% | 24.99% | 24.26% | 23.55% | 22.87% | 22.2% | 21.56% | 20.93% | 20.32%
| Discount factor (Safety) | =1/[(1+HDR)^n] | % | 100% | 98.52% | 97.07% | 95.63% | 94.22% | 92.83% | 91.45% | 90.1% | 88.77% | 87.46% | 86.17% | 84.89% | 83.64% | 82.4% | 81.18% | 79.99% | 78.8% | 77.64% | 76.49% | 75.36% | 74.25% | 73.15% | 72.07% | 71% | 69.95% | 68.92% | 67.9% | 66.9% | 65.91% | 64.94% | 63.98% | 63.16% | 62.36% | 61.57% | 60.79% | 60.02% | 59.25% | 58.5% | 57.76% | 57.03% | 56.3% | 55.59% | 54.88% | 54.18% | 53.5% | 52.82% | 52.15% | 51.48% | 50.83% | 50.19%
Summary of discounted costs/benefits | Capex |  | £m | 0 | 0 | 0 | 0 | 0 | 0 | 0 | 0 | 0 | 0 | 0 | 0 | 0 | 0 | 0 | 0 | 0 | 0 | 0 | 0 | 0 | 0 | 0 | 0 | 0 | 0 | 0 | 0 | 0 | 0 | 0 | 0 | 0 | 0 | 0 | 0 | 0 | 0 | 0 | 0 | 0 | 0 | 0 | 0 | 0 | 0 | 0 | 0 | 0 | 0
| Opex |  | £m | 0 | 0 | 0 | 0 | 0 | 0 | 0 | 0 | 0 | 0 | 0 | 0 | 0 | 0 | 0 | 0 | 0 | 0 | 0 | 0 | 0 | 0 | 0 | 0 | 0 | 0 | 0 | 0 | 0 | 0 | 0 | 0 | 0 | 0 | 0 | 0 | 0 | 0 | 0 | 0 | 0 | 0 | 0 | 0 | 0 | 0 | 0 | 0 | 0 | 0
| Pass Through Costs |  | £m | 0 | 0 | 0 | 0 | 0 | 0 | 0 | 0 | 0 | 0 | 0 | 0 | 0 | 0 | 0 | 0 | 0 | 0 | 0 | 0 | 0 | 0 | 0 | 0 | 0 | 0 | 0 | 0 | 0 | 0 | 0 | 0 | 0 | 0 | 0 | 0 | 0 | 0 | 0 | 0 | 0 | 0 | 0 | 0 | 0 | 0 | 0 | 0 | 0 | 0
| Environmental - central CO2 cost |  | £m | 0 | 0 | 0 | 0 | 0 | 0 | 0 | 0 | 0 | 0 | 0 | 0 | 0 | 0 | 0 | 0 | 0 | 0 | 0 | 0 | 0 | 0 | 0 | 0 | 0 | 0 | 0 | 0 | 0 | 0 | 0 | 0 | 0 | 0 | 0 | 0 | 0 | 0 | 0 | 0 | 0 | 0 | 0 | 0 | 0 | 0 | 0 | 0 | 0 | 0
| Environmental - low CO2 cost |  | £m | 0 | 0 | 0 | 0 | 0 | 0 | 0 | 0 | 0 | 0 | 0 | 0 | 0 | 0 | 0 | 0 | 0 | 0 | 0 | 0 | 0 | 0 | 0 | 0 | 0 | 0 | 0 | 0 | 0 | 0 | 0 | 0 | 0 | 0 | 0 | 0 | 0 | 0 | 0 | 0 | 0 | 0 | 0 | 0 | 0 | 0 | 0 | 0 | 0 | 0
| Environmental - high CO2 cost |  | £m | 0 | 0 | 0 | 0 | 0 | 0 | 0 | 0 | 0 | 0 | 0 | 0 | 0 | 0 | 0 | 0 | 0 | 0 | 0 | 0 | 0 | 0 | 0 | 0 | 0 | 0 | 0 | 0 | 0 | 0 | 0 | 0 | 0 | 0 | 0 | 0 | 0 | 0 | 0 | 0 | 0 | 0 | 0 | 0 | 0 | 0 | 0 | 0 | 0 | 0
| Safety |  | £m | 0 | 0 | 0 | 0 | 0 | 0 | 0 | 0 | 0 | 0 | 0 | 0 | 0 | 0 | 0 | 0 | 0 | 0 | 0 | 0 | 0 | 0 | 0 | 0 | 0 | 0 | 0 | 0 | 0 | 0 | 0 | 0 | 0 | 0 | 0 | 0 | 0 | 0 | 0 | 0 | 0 | 0 | 0 | 0 | 0 | 0 | 0 | 0 | 0 | 0
| Financial |  | £m | 0 | 0 | 0 | 0 | 0 | 0 | 0 | 0 | 0 | 0 | 0 | 0 | 0 | 0 | 0 | 0 | 0 | 0 | 0 | 0 | 0 | 0 | 0 | 0 | 0 | 0 | 0 | 0 | 0 | 0 | 0 | 0 | 0 | 0 | 0 | 0 | 0 | 0 | 0 | 0 | 0 | 0 | 0 | 0 | 0 | 0 | 0 | 0 | 0 | 0
| Other |  | £m | 0 | 0 | 0 | 0 | 0 | 0 | 0 | 0 | 0 | 0 | 0 | 0 | 0 | 0 | 0 | 0 | 0 | 0 | 0 | 0 | 0 | 0 | 0 | 0 | 0 | 0 | 0 | 0 | 0 | 0 | 0 | 0 | 0 | 0 | 0 | 0 | 0 | 0 | 0 | 0 | 0 | 0 | 0 | 0 | 0 | 0 | 0 | 0 | 0 | 0
Annual Total | Total - central carbon cost |  | £m | 0 | 0 | 0 | 0 | 0 | 0 | 0 | 0 | 0 | 0 | 0 | 0 | 0 | 0 | 0 | 0 | 0 | 0 | 0 | 0 | 0 | 0 | 0 | 0 | 0 | 0 | 0 | 0 | 0 | 0 | 0 | 0 | 0 | 0 | 0 | 0 | 0 | 0 | 0 | 0 | 0 | 0 | 0 | 0 | 0 | 0 | 0 | 0 | 0 | 0
| Total - low carbon cost |  | £m | 0 | 0 | 0 | 0 | 0 | 0 | 0 | 0 | 0 | 0 | 0 | 0 | 0 | 0 | 0 | 0 | 0 | 0 | 0 | 0 | 0 | 0 | 0 | 0 | 0 | 0 | 0 | 0 | 0 | 0 | 0 | 0 | 0 | 0 | 0 | 0 | 0 | 0 | 0 | 0 | 0 | 0 | 0 | 0 | 0 | 0 | 0 | 0 | 0 | 0
| Total - high carbon cost |  | £m | 0 | 0 | 0 | 0 | 0 | 0 | 0 | 0 | 0 | 0 | 0 | 0 | 0 | 0 | 0 | 0 | 0 | 0 | 0 | 0 | 0 | 0 | 0 | 0 | 0 | 0 | 0 | 0 | 0 | 0 | 0 | 0 | 0 | 0 | 0 | 0 | 0 | 0 | 0 | 0 | 0 | 0 | 0 | 0 | 0 | 0 | 0 | 0 | 0 | 0
Net Present Value | NPV - central carbon cost |  | £m | 0 | 0 | 0 | 0 | 0 | 0 | 0 | 0 | 0 | 0 | 0 | 0 | 0 | 0 | 0 | 0 | 0 | 0 | 0 | 0 | 0 | 0 | 0 | 0 | 0 | 0 | 0 | 0 | 0 | 0 | 0 | 0 | 0 | 0 | 0 | 0 | 0 | 0 | 0 | 0 | 0 | 0 | 0 | 0 | 0 | 0 | 0 | 0 | 0 | 0
| NPV - low carbon cost |  | £m | 0 | 0 | 0 | 0 | 0 | 0 | 0 | 0 | 0 | 0 | 0 | 0 | 0 | 0 | 0 | 0 | 0 | 0 | 0 | 0 | 0 | 0 | 0 | 0 | 0 | 0 | 0 | 0 | 0 | 0 | 0 | 0 | 0 | 0 | 0 | 0 | 0 | 0 | 0 | 0 | 0 | 0 | 0 | 0 | 0 | 0 | 0 | 0 | 0 | 0
| NPV - high carbon cost |  | £m | 0 | 0 | 0 | 0 | 0 | 0 | 0 | 0 | 0 | 0 | 0 | 0 | 0 | 0 | 0 | 0 | 0 | 0 | 0 | 0 | 0 | 0 | 0 | 0 | 0 | 0 | 0 | 0 | 0 | 0 | 0 | 0 | 0 | 0 | 0 | 0 | 0 | 0 | 0 | 0 | 0 | 0 | 0 | 0 | 0 | 0 | 0 | 0 | 0 | 0
Comparison to baseline
|  |  |  | 2027 | 2028 | 2029 | 2030 | 2031 | 2032 | 2033 | 2034 | 2035 | 2036 | 2037 | 2038 | 2039 | 2040 | 2041 | 2042 | 2043 | 2044 | 2045 | 2046 | 2047 | 2048 | 2049 | 2050 | 2051 | 2052 | 2053 | 2054 | 2055 | 2056 | 2057 | 2058 | 2059 | 2060 | 2061 | 2062 | 2063 | 2064 | 2065 | 2066 | 2067 | 2068 | 2069 | 2070 | 2071 | 2072 | 2073 | 2074 | 2075 | 2076
Summary of discounted costs/benefits | Capex |  | £m | 0 | 0 | 0 | 0 | 0 | 0 | 0 | 0 | 0 | 0 | 0 | 0 | 0 | 0 | 0 | 0 | 0 | 0 | 0 | 0 | 0 | 0 | 0 | 0 | 0 | 0 | 0 | 0 | 0 | 0 | 0 | 0 | 0 | 0 | 0 | 0 | 0 | 0 | 0 | 0 | 0 | 0 | 0 | 0 | 0 | 0 | 0 | 0 | 0 | 0
| Opex |  | £m | 0.006 | 0.005913 | 0.0058273 | 0.0057429 | 0.0056597 | 0.0055776 | 0.0054968 | 0.0054171 | 0.0053386 | 0.0052613 | 0.005185 | 0.0051099 | 0.0050358 | 0.0049628 | 0.0048909 | 0.00482 | 0.0047502 | 0.0046813 | 0.0046135 | 0.0045466 | 0.0044807 | 0.0044158 | 0.0043518 | 0.0042887 | 0.0042266 | 0.0041653 | 0.0041049 | 0.0040454 | 0.0039868 | 0.003929 | 0.0038721 | 0.0038345 | 0.0037973 | 0.0037604 | 0.0037239 | 0.0036877 | 0.0036519 | 0.0036165 | 0.0035814 | 0.0035466 | 0.0035122 | 0.0034781 | 0.0034443 | 0.0034109 | 0.0033777 | 0.003345 | 0.0033125 | 0.0032803 | 0.0032485 | 0.0032169
| Pass Through Costs |  | £m | 0 | 0 | 0 | 0 | 0 | 0 | 0 | 0 | 0 | 0 | 0 | 0 | 0 | 0 | 0 | 0 | 0 | 0 | 0 | 0 | 0 | 0 | 0 | 0 | 0 | 0 | 0 | 0 | 0 | 0 | 0 | 0 | 0 | 0 | 0 | 0 | 0 | 0 | 0 | 0 | 0 | 0 | 0 | 0 | 0 | 0 | 0 | 0 | 0 | 0
| Environmental - central CO2 cost |  | £m | 0 | 0 | 0 | 0 | 0 | 0 | 0 | 0 | 0 | 0 | 0 | 0 | 0 | 0 | 0 | 0 | 0 | 0 | 0 | 0 | 0 | 0 | 0 | 0 | 0 | 0 | 0 | 0 | 0 | 0 | 0 | 0 | 0 | 0 | 0 | 0 | 0 | 0 | 0 | 0 | 0 | 0 | 0 | 0 | 0 | 0 | 0 | 0 | 0 | 0
| Environmental - low CO2 cost |  | £m | 0 | 0 | 0 | 0 | 0 | 0 | 0 | 0 | 0 | 0 | 0 | 0 | 0 | 0 | 0 | 0 | 0 | 0 | 0 | 0 | 0 | 0 | 0 | 0 | 0 | 0 | 0 | 0 | 0 | 0 | 0 | 0 | 0 | 0 | 0 | 0 | 0 | 0 | 0 | 0 | 0 | 0 | 0 | 0 | 0 | 0 | 0 | 0 | 0 | 0
| Environmental - high CO2 cost |  | £m | 0 | 0 | 0 | 0 | 0 | 0 | 0 | 0 | 0 | 0 | 0 | 0 | 0 | 0 | 0 | 0 | 0 | 0 | 0 | 0 | 0 | 0 | 0 | 0 | 0 | 0 | 0 | 0 | 0 | 0 | 0 | 0 | 0 | 0 | 0 | 0 | 0 | 0 | 0 | 0 | 0 | 0 | 0 | 0 | 0 | 0 | 0 | 0 | 0 | 0
| Safety |  | £m | 0 | 0 | 0 | 0 | 0 | 0 | 0 | 0 | 0 | 0 | 0 | 0 | 0 | 0 | 0 | 0 | 0 | 0 | 0 | 0 | 0 | 0 | 0 | 0 | 0 | 0 | 0 | 0 | 0 | 0 | 0 | 0 | 0 | 0 | 0 | 0 | 0 | 0 | 0 | 0 | 0 | 0 | 0 | 0 | 0 | 0 | 0 | 0 | 0 | 0
| Financial |  |  | 7.2334 | 7.1285 | 7.0252 | 6.9234 | 6.8231 | 6.7242 | 6.6267 | 6.5307 | 6.436 | 6.3428 | 6.2508 | 6.1603 | 6.071 | 5.983 | 5.8963 | 5.8108 | 5.7266 | 5.6436 | 5.5618 | 5.4812 | 5.4018 | 5.3235 | 5.2463 | 5.1703 | 5.0954 | 5.0215 | 4.9488 | 4.877 | 4.8064 | 4.7367 | 4.668 | 4.6227 | 4.5778 | 4.5334 | 4.4894 | 4.4458 | 4.4026 | 4.3599 | 4.3176 | 4.2756 | 4.2341 | 4.193 | 4.1523 | 4.112 | 4.0721 | 4.0325 | 3.9934 | 3.9546 | 3.9162 | 3.8782
| Other |  | £m | 0 | 0 | 0 | 0 | 0 | 0 | 0 | 0 | 0 | 0 | 0 | 0 | 0 | 0 | 0 | 0 | 0 | 0 | 0 | 0 | 0 | 0 | 0 | 0 | 0 | 0 | 0 | 0 | 0 | 0 | 0 | 0 | 0 | 0 | 0 | 0 | 0 | 0 | 0 | 0 | 0 | 0 | 0 | 0 | 0 | 0 | 0 | 0 | 0 | 0
Annual Total | Total - central carbon cost |  | £m | 7.2394 | 7.1344 | 7.0311 | 6.9292 | 6.8287 | 6.7298 | 6.6322 | 6.5361 | 6.4414 | 6.348 | 6.256 | 6.1654 | 6.076 | 5.988 | 5.9012 | 5.8156 | 5.7314 | 5.6483 | 5.5664 | 5.4858 | 5.4063 | 5.3279 | 5.2507 | 5.1746 | 5.0996 | 5.0257 | 4.9529 | 4.8811 | 4.8103 | 4.7406 | 4.6719 | 4.6266 | 4.5816 | 4.5372 | 4.4931 | 4.4495 | 4.4063 | 4.3635 | 4.3211 | 4.2792 | 4.2376 | 4.1965 | 4.1558 | 4.1154 | 4.0755 | 4.0359 | 3.9967 | 3.9579 | 3.9195 | 3.8814
| Total - low carbon cost |  | £m | 7.2394 | 7.1344 | 7.0311 | 6.9292 | 6.8287 | 6.7298 | 6.6322 | 6.5361 | 6.4414 | 6.348 | 6.256 | 6.1654 | 6.076 | 5.988 | 5.9012 | 5.8156 | 5.7314 | 5.6483 | 5.5664 | 5.4858 | 5.4063 | 5.3279 | 5.2507 | 5.1746 | 5.0996 | 5.0257 | 4.9529 | 4.8811 | 4.8103 | 4.7406 | 4.6719 | 4.6266 | 4.5816 | 4.5372 | 4.4931 | 4.4495 | 4.4063 | 4.3635 | 4.3211 | 4.2792 | 4.2376 | 4.1965 | 4.1558 | 4.1154 | 4.0755 | 4.0359 | 3.9967 | 3.9579 | 3.9195 | 3.8814
| Total - high carbon cost |  | £m | 7.2394 | 7.1344 | 7.0311 | 6.9292 | 6.8287 | 6.7298 | 6.6322 | 6.5361 | 6.4414 | 6.348 | 6.256 | 6.1654 | 6.076 | 5.988 | 5.9012 | 5.8156 | 5.7314 | 5.6483 | 5.5664 | 5.4858 | 5.4063 | 5.3279 | 5.2507 | 5.1746 | 5.0996 | 5.0257 | 4.9529 | 4.8811 | 4.8103 | 4.7406 | 4.6719 | 4.6266 | 4.5816 | 4.5372 | 4.4931 | 4.4495 | 4.4063 | 4.3635 | 4.3211 | 4.2792 | 4.2376 | 4.1965 | 4.1558 | 4.1154 | 4.0755 | 4.0359 | 3.9967 | 3.9579 | 3.9195 | 3.8814
Net Present Value | Total - central carbon cost |  | £m | 7.2394 | 14.3738 | 21.4049 | 28.334 | 35.1627 | 41.8925 | 48.5247 | 55.0609 | 61.5022 | 67.8503 | 74.1063 | 80.2717 | 86.3477 | 92.3356 | 98.2368 | 104.0524 | 109.7838 | 115.4321 | 120.9985 | 126.4843 | 131.8906 | 137.2185 | 142.4692 | 147.6438 | 152.7434 | 157.7691 | 162.7219 | 167.603 | 172.4133 | 177.154 | 181.8259 | 186.4524 | 191.0341 | 195.5712 | 200.0644 | 204.5138 | 208.9201 | 213.2836 | 217.6048 | 221.884 | 226.1216 | 230.3181 | 234.4739 | 238.5893 | 242.6648 | 246.7007 | 250.6974 | 254.6553 | 258.5747 | 262.4562
| Total - low carbon cost |  | £m | 7.2394 | 14.3738 | 21.4049 | 28.334 | 35.1627 | 41.8925 | 48.5247 | 55.0609 | 61.5022 | 67.8503 | 74.1063 | 80.2717 | 86.3477 | 92.3356 | 98.2368 | 104.0524 | 109.7838 | 115.4321 | 120.9985 | 126.4843 | 131.8906 | 137.2185 | 142.4692 | 147.6438 | 152.7434 | 157.7691 | 162.7219 | 167.603 | 172.4133 | 177.154 | 181.8259 | 186.4524 | 191.0341 | 195.5712 | 200.0644 | 204.5138 | 208.9201 | 213.2836 | 217.6048 | 221.884 | 226.1216 | 230.3181 | 234.4739 | 238.5893 | 242.6648 | 246.7007 | 250.6974 | 254.6553 | 258.5747 | 262.4562
| Total - high carbon cost |  | £m | 7.2394 | 14.3738 | 21.4049 | 28.334 | 35.1627 | 41.8925 | 48.5247 | 55.0609 | 61.5022 | 67.8503 | 74.1063 | 80.2717 | 86.3477 | 92.3356 | 98.2368 | 104.0524 | 109.7838 | 115.4321 | 120.9985 | 126.4843 | 131.8906 | 137.2185 | 142.4692 | 147.6438 | 152.7434 | 157.7691 | 162.7219 | 167.603 | 172.4133 | 177.154 | 181.8259 | 186.4524 | 191.0341 | 195.5712 | 200.0644 | 204.5138 | 208.9201 | 213.2836 | 217.6048 | 221.884 | 226.1216 | 230.3181 | 234.4739 | 238.5893 | 242.6648 | 246.7007 | 250.6974 | 254.6553 | 258.5747 | 262.4562
|  |  |  | 2027 | 2028 | 2029 | 2030 | 2031 | 2032 | 2033 | 2034 | 2035 | 2036 | 2037 | 2038 | 2039 | 2040 | 2041 | 2042 | 2043 | 2044 | 2045 | 2046 | 2047 | 2048 | 2049 | 2050 | 2051 | 2052 | 2053 | 2054 | 2055 | 2056 | 2057 | 2058 | 2059 | 2060 | 2061 | 2062 | 2063 | 2064 | 2065 | 2066 | 2067 | 2068 | 2069 | 2070 | 2071 | 2072 | 2073 | 2074 | 2075 | 2076
| Monetised risk - memo line |  | £m
Note on B10: Ofgem: Enter as year (eg 2027)
Note on C158: Duncan Innes:GT/GD
Note on C161: Duncan Innes: All sectors
Note on C162: Duncan Innes: All sectors
Note on B229: Ofgem: This line records the total monetised risk of the modelled scenario. It acts as a cross-reference between the CBA and NARM BPDTs and should not directly link to any formulas in the CBA analysis above.

## Option_9 Workings (hidden)
Additional cost/benefit explanations
Please provide a short explanation of any additional cost/benefit lines that have been completed in addition to the pre-populated ones. This should include both a description of the nature of the cost/benefit, and an explanation of how the value was calculated, citing appropriate sources (eg for relevant global warming potentials). If an explanation has been provided within the EJP, then simply provide a reference to the relevant page number.
Long term cost/benefit assumptions
Please briefly summarise the assumptions you have used to calculate long-term (ie beyond the duration of the RIIO3 price control) costs and other inputs (eg "Opex assumed to increase at 1%/year based on historic trends"). In most cases we would expect these to be the same across the baseline and different options, but where this is not the case additional tabs can be completed as necessary. If detailed descriptions are required (eg to explain assumptions around whole life costs of assets) these should be included as part of the EJP
Capex
Opex
Leakage
Fatality risk
Non-Fatality risk
Cost cross-referencing
If there is any explanation required on how the cost data set out in the EJP totals to the lines in the CBA, please provide it here.

## Option_10 (hidden)
Summary | [7 empty] | Text Descriptions
[8 empty] | Option Description - this should allow us to quickly recognise the option being assessed (based on descriptions in the EJP and other documents) and distinguish it both from other investment areas and from other options. If appropriate, please provide sitemaps, photos or any other documents that will help with this identification (likely to be relevant for major projects rather than asset classes) | [6 empty] | Stakeholder Support Summary - please provide a synopsis which details the feedback from stakeholder group(s)
Option Name |  |  |  | Date Undertaken:
Scheme Reference ID
Expenditure Type |  |  |  | Authorised By:
Preferred Option (Y/N)
Spend Area (Please include relevant RRP/BPDT Table Reference)
First year of expenditure outflow | 2027
Payback position at year | Central CO2 Cost - PV of costs & benefits (£m) | Central CO2 Cost - NPV relative to baseline (£m) | Low CO2 cost - PV of costs & benefits (£m) | Low CO2 cost - NPV relative to baseline (£m) | High CO2 cost - PV of costs & benefits (£m) | High CO2 cost - NPV relative to baseline (£m)
2035 | 0 | 61.5022 | 0 | 61.5022 | 0 | 61.5022
2040 | 0 | 92.3356 | 0 | 92.3356 | 0 | 92.3356
2045 | 0 | 120.9985 | 0 | 120.9985 | 0 | 120.9985
2050 | 0 | 147.6438 | 0 | 147.6438 | 0 | 147.6438
2060 | 0 | 195.5712 | 0 | 195.5712 | 0 | 195.5712
2070 | 0 | 238.5893 | 0 | 238.5893 | 0 | 238.5893
Capitalisation rate | 33.7% | [6 empty] | Engineering Justification Summary - please provide a synopsis & share the document which articulates the full detailed explanation | [6 empty] | Company View - please provide a synopsis which details your view of how beneficial this option is.
Expenditure Profile - Summary
| 2027 | 2028 | 2029 | 2030 | 2031 | Post RIIO3
| (£m) | (£m) | (£m) | (£m) | (£m) | (£m)
Capitalised costs | 0 | 0 | 0 | 0 | 0 | 0
Non-capitalised costs | 0 | 0 | 0 | 0 | 0 | 0
| Asset Class | Unit | Comments
Output
Financial Costs
Inputs
|  |  |  | RIIO3 |  |  |  |  | RIIO4 |  |  |  |  | RIIO5 |  |  |  |  | RIIO6 |  |  |  |  | RIIO7 |  |  |  |  | RIIO8 |  |  |  |  | RIIO9 |  |  |  |  | RIIO10 |  |  |  |  | RIIO11 |  |  |  |  | RIIO12
|  |  |  | 1 | 2 | 3 | 4 | 5 | 6 | 7 | 8 | 9 | 10 | 11 | 12 | 13 | 14 | 15 | 16 | 17 | 18 | 19 | 20 | 21 | 22 | 23 | 24 | 25 | 26 | 27 | 28 | 29 | 30 | 31 | 32 | 33 | 34 | 35 | 36 | 37 | 38 | 39 | 40 | 41 | 42 | 43 | 44 | 45 | 46 | 47 | 48 | 49 | 50
| Asset Class | Intervention type |  | 2027 | 2028 | 2029 | 2030 | 2031 | 2032 | 2033 | 2034 | 2035 | 2036 | 2037 | 2038 | 2039 | 2040 | 2041 | 2042 | 2043 | 2044 | 2045 | 2046 | 2047 | 2048 | 2049 | 2050 | 2051 | 2052 | 2053 | 2054 | 2055 | 2056 | 2057 | 2058 | 2059 | 2060 | 2061 | 2062 | 2063 | 2064 | 2065 | 2066 | 2067 | 2068 | 2069 | 2070 | 2071 | 2072 | 2073 | 2074 | 2075 | 2076
Capex/Repex |  |  | £m
£m
£m
£m
£m
£m
£m
£m
£m
£m
| Total Capex | (1) | £m | 0 | 0 | 0 | 0 | 0 | 0 | 0 | 0 | 0 | 0 | 0 | 0 | 0 | 0 | 0 | 0 | 0 | 0 | 0 | 0 | 0 | 0 | 0 | 0 | 0 | 0 | 0 | 0 | 0 | 0 | 0 | 0 | 0 | 0 | 0 | 0 | 0 | 0 | 0 | 0 | 0 | 0 | 0 | 0 | 0 | 0 | 0 | 0 | 0 | 0
Associated direct opex |  |  | £m
£m
£m
£m
£m
| Total Opex |  | £m | 0 | 0 | 0 | 0 | 0 | 0 | 0 | 0 | 0 | 0 | 0 | 0 | 0 | 0 | 0 | 0 | 0 | 0 | 0 | 0 | 0 | 0 | 0 | 0 | 0 | 0 | 0 | 0 | 0 | 0 | 0 | 0 | 0 | 0 | 0 | 0 | 0 | 0 | 0 | 0 | 0 | 0 | 0 | 0 | 0 | 0 | 0 | 0 | 0 | 0
Pass through costs | Leakage |  | £m | 0 | 0 | 0 | 0 | 0 | 0 | 0 | 0 | 0 | 0 | 0 | 0 | 0 | 0 | 0 | 0 | 0 | 0 | 0 | 0 | 0 | 0 | 0 | 0 | 0 | 0 | 0 | 0 | 0 | 0 | 0 | 0 | 0 | 0 | 0 | 0 | 0 | 0 | 0 | 0 | 0 | 0 | 0 | 0 | 0 | 0 | 0 | 0 | 0 | 0
£m
| Total Pass Through Costs |  | £m | 0 | 0 | 0 | 0 | 0 | 0 | 0 | 0 | 0 | 0 | 0 | 0 | 0 | 0 | 0 | 0 | 0 | 0 | 0 | 0 | 0 | 0 | 0 | 0 | 0 | 0 | 0 | 0 | 0 | 0 | 0 | 0 | 0 | 0 | 0 | 0 | 0 | 0 | 0 | 0 | 0 | 0 | 0 | 0 | 0 | 0 | 0 | 0 | 0 | 0
Annual cost calculations |  |  |  | 2027 | 2028 | 2029 | 2030 | 2031 | 2032 | 2033 | 2034 | 2035 | 2036 | 2037 | 2038 | 2039 | 2040 | 2041 | 2042 | 2043 | 2044 | 2045 | 2046 | 2047 | 2048 | 2049 | 2050 | 2051 | 2052 | 2053 | 2054 | 2055 | 2056 | 2057 | 2058 | 2059 | 2060 | 2061 | 2062 | 2063 | 2064 | 2065 | 2066 | 2067 | 2068 | 2069 | 2070 | 2071 | 2072 | 2073 | 2074 | 2075 | 2076
| Capitalisation rates | (2) | % | 33.7% | 33.7% | 33.7% | 33.7% | 33.7% | 33.7% | 33.7% | 33.7% | 33.7% | 33.7% | 33.7% | 33.7% | 33.7% | 33.7% | 33.7% | 33.7% | 33.7% | 33.7% | 33.7% | 33.7% | 33.7% | 33.7% | 33.7% | 0% | 0% | 0% | 0% | 0% | 0% | 0% | 0% | 0% | 0% | 0% | 0% | 0% | 0% | 0% | 0% | 0% | 0% | 0% | 0% | 0% | 0% | 0% | 0% | 0% | 0% | 0%
| Capitalised investment | (3)=(1)x(2) | £m | 0 | 0 | 0 | 0 | 0 | 0 | 0 | 0 | 0 | 0 | 0 | 0 | 0 | 0 | 0 | 0 | 0 | 0 | 0 | 0 | 0 | 0 | 0 | 0 | 0 | 0 | 0 | 0 | 0 | 0 | 0 | 0 | 0 | 0 | 0 | 0 | 0 | 0 | 0 | 0 | 0 | 0 | 0 | 0 | 0 | 0 | 0 | 0 | 0 | 0
| Investment to be expensed | (4)=(1)-(3) | £m | 0 | 0 | 0 | 0 | 0 | 0 | 0 | 0 | 0 | 0 | 0 | 0 | 0 | 0 | 0 | 0 | 0 | 0 | 0 | 0 | 0 | 0 | 0 | 0 | 0 | 0 | 0 | 0 | 0 | 0 | 0 | 0 | 0 | 0 | 0 | 0 | 0 | 0 | 0 | 0 | 0 | 0 | 0 | 0 | 0 | 0 | 0 | 0 | 0 | 0
| 2027 Depreciation | (5)2027=(3)2027*Dep_ratet | £m |  | 0 | 0 | 0 | 0 | 0 | 0 | 0 | 0 | 0 | 0 | 0 | 0 | 0 | 0 | 0 | 0 | 0 | 0 | 0 | 0 | 0 | 0 | 0 | 0 | 0 | 0 | 0 | 0 | 0 | 0 | 0 | 0 | 0 | 0 | 0 | 0 | 0 | 0 | 0 | 0 | 0 | 0 | 0 | 0 | 0 | 0 | 0 | 0 | 0
| 2028 Depreciation | (5)2028=(3)2028*Dep_ratet | £m |  |  | 0 | 0 | 0 | 0 | 0 | 0 | 0 | 0 | 0 | 0 | 0 | 0 | 0 | 0 | 0 | 0 | 0 | 0 | 0 | 0 | 0 | 0 | 0 | 0 | 0 | 0 | 0 | 0 | 0 | 0 | 0 | 0 | 0 | 0 | 0 | 0 | 0 | 0 | 0 | 0 | 0 | 0 | 0 | 0 | 0 | 0 | 0 | 0
| 2029 Depreciation | (5)2029=(3)2029*Dep_ratet | £m |  |  |  | 0 | 0 | 0 | 0 | 0 | 0 | 0 | 0 | 0 | 0 | 0 | 0 | 0 | 0 | 0 | 0 | 0 | 0 | 0 | 0 | 0 | 0 | 0 | 0 | 0 | 0 | 0 | 0 | 0 | 0 | 0 | 0 | 0 | 0 | 0 | 0 | 0 | 0 | 0 | 0 | 0 | 0 | 0 | 0 | 0 | 0 | 0
| 2030 Depreciation | (5)2030=(3)2030*Dep_ratet | £m |  |  |  |  | 0 | 0 | 0 | 0 | 0 | 0 | 0 | 0 | 0 | 0 | 0 | 0 | 0 | 0 | 0 | 0 | 0 | 0 | 0 | 0 | 0 | 0 | 0 | 0 | 0 | 0 | 0 | 0 | 0 | 0 | 0 | 0 | 0 | 0 | 0 | 0 | 0 | 0 | 0 | 0 | 0 | 0 | 0 | 0 | 0 | 0
| 2031 Depreciation | (5)2031=(3)2031*Dep_ratet | £m | [5 empty] | 0 | 0 | 0 | 0 | 0 | 0 | 0 | 0 | 0 | 0 | 0 | 0 | 0 | 0 | 0 | 0 | 0 | 0 | 0 | 0 | 0 | 0 | 0 | 0 | 0 | 0 | 0 | 0 | 0 | 0 | 0 | 0 | 0 | 0 | 0 | 0 | 0 | 0 | 0 | 0 | 0 | 0 | 0 | 0 | 0
| 2032 Depreciation | (5)2032=(3)2032*Dep_ratet | £m | [6 empty] | 0 | 0 | 0 | 0 | 0 | 0 | 0 | 0 | 0 | 0 | 0 | 0 | 0 | 0 | 0 | 0 | 0 | 0 | 0 | 0 | 0 | 0 | 0 | 0 | 0 | 0 | 0 | 0 | 0 | 0 | 0 | 0 | 0 | 0 | 0 | 0 | 0 | 0 | 0 | 0 | 0 | 0 | 0 | 0
| 2033 Depreciation | (5)2033=(3)2033*Dep_ratet | £m | [7 empty] | 0 | 0 | 0 | 0 | 0 | 0 | 0 | 0 | 0 | 0 | 0 | 0 | 0 | 0 | 0 | 0 | 0 | 0 | 0 | 0 | 0 | 0 | 0 | 0 | 0 | 0 | 0 | 0 | 0 | 0 | 0 | 0 | 0 | 0 | 0 | 0 | 0 | 0 | 0 | 0 | 0 | 0 | 0
| 2034 Depreciation | (5)2034=(3)2034*Dep_ratet | £m | [8 empty] | 0 | 0 | 0 | 0 | 0 | 0 | 0 | 0 | 0 | 0 | 0 | 0 | 0 | 0 | 0 | 0 | 0 | 0 | 0 | 0 | 0 | 0 | 0 | 0 | 0 | 0 | 0 | 0 | 0 | 0 | 0 | 0 | 0 | 0 | 0 | 0 | 0 | 0 | 0 | 0 | 0 | 0
| 2035 Depreciation | (5)2035=(3)2035*Dep_ratet | £m | [9 empty] | 0 | 0 | 0 | 0 | 0 | 0 | 0 | 0 | 0 | 0 | 0 | 0 | 0 | 0 | 0 | 0 | 0 | 0 | 0 | 0 | 0 | 0 | 0 | 0 | 0 | 0 | 0 | 0 | 0 | 0 | 0 | 0 | 0 | 0 | 0 | 0 | 0 | 0 | 0 | 0 | 0
| 2036 Depreciation | (5)2036=(3)2036*Dep_ratet | £m | [10 empty] | 0 | 0 | 0 | 0 | 0 | 0 | 0 | 0 | 0 | 0 | 0 | 0 | 0 | 0 | 0 | 0 | 0 | 0 | 0 | 0 | 0 | 0 | 0 | 0 | 0 | 0 | 0 | 0 | 0 | 0 | 0 | 0 | 0 | 0 | 0 | 0 | 0 | 0 | 0 | 0
| 2037 Depreciation | (5)2037=(3)2037*Dep_ratet | £m | [11 empty] | 0 | 0 | 0 | 0 | 0 | 0 | 0 | 0 | 0 | 0 | 0 | 0 | 0 | 0 | 0 | 0 | 0 | 0 | 0 | 0 | 0 | 0 | 0 | 0 | 0 | 0 | 0 | 0 | 0 | 0 | 0 | 0 | 0 | 0 | 0 | 0 | 0 | 0 | 0
| 2038 Depreciation | (5)2038=(3)2038*Dep_ratet | £m | [12 empty] | 0 | 0 | 0 | 0 | 0 | 0 | 0 | 0 | 0 | 0 | 0 | 0 | 0 | 0 | 0 | 0 | 0 | 0 | 0 | 0 | 0 | 0 | 0 | 0 | 0 | 0 | 0 | 0 | 0 | 0 | 0 | 0 | 0 | 0 | 0 | 0 | 0 | 0
| 2039 Depreciation | (5)2039=(3)2039*Dep_ratet | £m | [13 empty] | 0 | 0 | 0 | 0 | 0 | 0 | 0 | 0 | 0 | 0 | 0 | 0 | 0 | 0 | 0 | 0 | 0 | 0 | 0 | 0 | 0 | 0 | 0 | 0 | 0 | 0 | 0 | 0 | 0 | 0 | 0 | 0 | 0 | 0 | 0 | 0 | 0
| 2040 Depreciation | (5)2040=(3)2040*Dep_ratet | £m | [14 empty] | 0 | 0 | 0 | 0 | 0 | 0 | 0 | 0 | 0 | 0 | 0 | 0 | 0 | 0 | 0 | 0 | 0 | 0 | 0 | 0 | 0 | 0 | 0 | 0 | 0 | 0 | 0 | 0 | 0 | 0 | 0 | 0 | 0 | 0 | 0 | 0
| 2041 Depreciation | (5)2041=(3)2041*Dep_ratet | £m | [15 empty] | 0 | 0 | 0 | 0 | 0 | 0 | 0 | 0 | 0 | 0 | 0 | 0 | 0 | 0 | 0 | 0 | 0 | 0 | 0 | 0 | 0 | 0 | 0 | 0 | 0 | 0 | 0 | 0 | 0 | 0 | 0 | 0 | 0 | 0 | 0
| 2042 Depreciation | (5)2042=(3)2042*Dep_ratet | £m | [16 empty] | 0 | 0 | 0 | 0 | 0 | 0 | 0 | 0 | 0 | 0 | 0 | 0 | 0 | 0 | 0 | 0 | 0 | 0 | 0 | 0 | 0 | 0 | 0 | 0 | 0 | 0 | 0 | 0 | 0 | 0 | 0 | 0 | 0 | 0
| 2043 Depreciation | (5)2043=(3)2043*Dep_ratet | £m | [17 empty] | 0 | 0 | 0 | 0 | 0 | 0 | 0 | 0 | 0 | 0 | 0 | 0 | 0 | 0 | 0 | 0 | 0 | 0 | 0 | 0 | 0 | 0 | 0 | 0 | 0 | 0 | 0 | 0 | 0 | 0 | 0 | 0 | 0
| 2044 Depreciation | (5)2044=(3)2044*Dep_ratet | £m | [18 empty] | 0 | 0 | 0 | 0 | 0 | 0 | 0 | 0 | 0 | 0 | 0 | 0 | 0 | 0 | 0 | 0 | 0 | 0 | 0 | 0 | 0 | 0 | 0 | 0 | 0 | 0 | 0 | 0 | 0 | 0 | 0 | 0
| 2045 Depreciation | (5)2045=(3)2045*Dep_ratet | £m | [19 empty] | 0 | 0 | 0 | 0 | 0 | 0 | 0 | 0 | 0 | 0 | 0 | 0 | 0 | 0 | 0 | 0 | 0 | 0 | 0 | 0 | 0 | 0 | 0 | 0 | 0 | 0 | 0 | 0 | 0 | 0 | 0
| 2046 Depreciation | (5)2046=(3)2046*Dep_ratet | £m | [20 empty] | 0 | 0 | 0 | 0 | 0 | 0 | 0 | 0 | 0 | 0 | 0 | 0 | 0 | 0 | 0 | 0 | 0 | 0 | 0 | 0 | 0 | 0 | 0 | 0 | 0 | 0 | 0 | 0 | 0 | 0
| 2047 Depreciation | (5)2047=(3)2047*Dep_ratet | £m | 2048: 0; 2049: 0; 2050: 0; 2051: 0; 2052: 0; 2053: 0; 2054: 0; 2055: 0; 2056: 0; 2057: 0; 2058: 0; 2059: 0; 2060: 0; 2061: 0; 2062: 0; 2063: 0; 2064: 0; 2065: 0; 2066: 0; 2067: 0; 2068: 0; 2069: 0; 2070: 0; 2071: 0; 2072: 0; 2073: 0; 2074: 0; 2075: 0; 2076: 0
| 2048 Depreciation | (5)2048=(3)2048*Dep_ratet | £m | 2049: 0; 2050: 0; 2051: 0; 2052: 0; 2053: 0; 2054: 0; 2055: 0; 2056: 0; 2057: 0; 2058: 0; 2059: 0; 2060: 0; 2061: 0; 2062: 0; 2063: 0; 2064: 0; 2065: 0; 2066: 0; 2067: 0; 2068: 0; 2069: 0; 2070: 0; 2071: 0; 2072: 0; 2073: 0; 2074: 0; 2075: 0; 2076: 0
| 2049 Depreciation | (5)2049=(3)2049*Dep_ratet | £m | 2050: 0; 2051: 0; 2052: 0; 2053: 0; 2054: 0; 2055: 0; 2056: 0; 2057: 0; 2058: 0; 2059: 0; 2060: 0; 2061: 0; 2062: 0; 2063: 0; 2064: 0; 2065: 0; 2066: 0; 2067: 0; 2068: 0; 2069: 0; 2070: 0; 2071: 0; 2072: 0; 2073: 0; 2074: 0; 2075: 0; 2076: 0
| 2050 Depreciation | (5)2050=(3)2050*Dep_ratet | £m
| 2051 Depreciation | (5)2051=(3)2051*Dep_ratet | £m
| 2052 Depreciation | (5)2052=(3)2052*Dep_ratet | £m
| 2053 Depreciation | (5)2053=(3)2053*Dep_ratet | £m
| 2054 Depreciation | (5)2054=(3)2054*Dep_ratet | £m
| 2055 Depreciation | (5)2055=(3)2055*Dep_ratet | £m
| 2056 Depreciation | (5)2056=(3)2056*Dep_ratet | £m
| 2057 Depreciation | (5)2057=(3)2057*Dep_ratet | £m
| 2058 Depreciation | (5)2058=(3)2058*Dep_ratet | £m
| 2059 Depreciation | (5)2059=(3)2059*Dep_ratet | £m
| 2060 Depreciation | (5)2060=(3)2060*Dep_ratet | £m
| 2061 Depreciation | (5)2061=(3)2061*Dep_ratet | £m
| 2062 Depreciation | (5)2062=(3)2062*Dep_ratet | £m
| 2063 Depreciation | (5)2063=(3)2063*Dep_ratet | £m
| 2064 Depreciation | (5)2064=(3)2064*Dep_ratet | £m
| 2065 Depreciation | (5)2065=(3)2065*Dep_ratet | £m
| 2066 Depreciation | (5)2066=(3)2066*Dep_ratet | £m
| 2067 Depreciation | (5)2067=(3)2067*Dep_ratet | £m
| 2068 Depreciation | (5)2068=(3)2068*Dep_ratet | £m
| 2069 Depreciation | (5)2069=(3)2069*Dep_ratet | £m
| 2070 Depreciation | (5)2070=(3)2070*Dep_ratet | £m
| Depreciation | (5)=∑(5)t | £m | 0 | 0 | 0 | 0 | 0 | 0 | 0 | 0 | 0 | 0 | 0 | 0 | 0 | 0 | 0 | 0 | 0 | 0 | 0 | 0 | 0 | 0 | 0 | 0 | 0 | 0 | 0 | 0 | 0 | 0 | 0 | 0 | 0 | 0 | 0 | 0 | 0 | 0 | 0 | 0 | 0 | 0 | 0 | 0 | 0 | 0 | 0 | 0 | 0 | 0
| Opening RAV balance | (6op)t=(6cl)t-1 | £m | 0 | 0 | 0 | 0 | 0 | 0 | 0 | 0 | 0 | 0 | 0 | 0 | 0 | 0 | 0 | 0 | 0 | 0 | 0 | 0 | 0 | 0 | 0 | 0 | 0 | 0 | 0 | 0 | 0 | 0 | 0 | 0 | 0 | 0 | 0 | 0 | 0 | 0 | 0 | 0 | 0 | 0 | 0 | 0 | 0 | 0 | 0 | 0 | 0 | 0
| Discounted RAV balance | (6D)=(6cl)*(1/1+WACC)) | £m | 0 | 0 | 0 | 0 | 0 | 0 | 0 | 0 | 0 | 0 | 0 | 0 | 0 | 0 | 0 | 0 | 0 | 0 | 0 | 0 | 0 | 0 | 0 | 0 | 0 | 0 | 0 | 0 | 0 | 0 | 0 | 0 | 0 | 0 | 0 | 0 | 0 | 0 | 0 | 0 | 0 | 0 | 0 | 0 | 0 | 0 | 0 | 0 | 0 | 0
| Closing RAV balance | (6cl)=(3)-(5)+(6op) | £m | 0 | 0 | 0 | 0 | 0 | 0 | 0 | 0 | 0 | 0 | 0 | 0 | 0 | 0 | 0 | 0 | 0 | 0 | 0 | 0 | 0 | 0 | 0 | 0 | 0 | 0 | 0 | 0 | 0 | 0 | 0 | 0 | 0 | 0 | 0 | 0 | 0 | 0 | 0 | 0 | 0 | 0 | 0 | 0 | 0 | 0 | 0 | 0 | 0 | 0
| Cost of Capital | (6)=avg[(6D),(6op)]xWACC | £m | 0 | 0 | 0 | 0 | 0 | 0 | 0 | 0 | 0 | 0 | 0 | 0 | 0 | 0 | 0 | 0 | 0 | 0 | 0 | 0 | 0 | 0 | 0 | 0 | 0 | 0 | 0 | 0 | 0 | 0 | 0 | 0 | 0 | 0 | 0 | 0 | 0 | 0 | 0 | 0 | 0 | 0 | 0 | 0 | 0 | 0 | 0 | 0 | 0 | 0
| Total Capitalised Costs | (7)=(5)+(6) | £m | 0 | 0 | 0 | 0 | 0 | 0 | 0 | 0 | 0 | 0 | 0 | 0 | 0 | 0 | 0 | 0 | 0 | 0 | 0 | 0 | 0 | 0 | 0 | 0 | 0 | 0 | 0 | 0 | 0 | 0 | 0 | 0 | 0 | 0 | 0 | 0 | 0 | 0 | 0 | 0 | 0 | 0 | 0 | 0 | 0 | 0 | 0 | 0 | 0 | 0
| Total Non-Capitalised Costs |  |  | 0 | 0 | 0 | 0 | 0 | 0 | 0 | 0 | 0 | 0 | 0 | 0 | 0 | 0 | 0 | 0 | 0 | 0 | 0 | 0 | 0 | 0 | 0 | 0 | 0 | 0 | 0 | 0 | 0 | 0 | 0 | 0 | 0 | 0 | 0 | 0 | 0 | 0 | 0 | 0 | 0 | 0 | 0 | 0 | 0 | 0 | 0 | 0 | 0 | 0
| Total Direct Costs |  |  | 0 | 0 | 0 | 0 | 0 | 0 | 0 | 0 | 0 | 0 | 0 | 0 | 0 | 0 | 0 | 0 | 0 | 0 | 0 | 0 | 0 | 0 | 0 | 0 | 0 | 0 | 0 | 0 | 0 | 0 | 0 | 0 | 0 | 0 | 0 | 0 | 0 | 0 | 0 | 0 | 0 | 0 | 0 | 0 | 0 | 0 | 0 | 0 | 0 | 0
Non-Financial Costs/Benefits
Calculated values
| Category | Description |  | 2027 | 2028 | 2029 | 2030 | 2031 | 2032 | 2033 | 2034 | 2035 | 2036 | 2037 | 2038 | 2039 | 2040 | 2041 | 2042 | 2043 | 2044 | 2045 | 2046 | 2047 | 2048 | 2049 | 2050 | 2051 | 2052 | 2053 | 2054 | 2055 | 2056 | 2057 | 2058 | 2059 | 2060 | 2061 | 2062 | 2063 | 2064 | 2065 | 2066 | 2067 | 2068 | 2069 | 2070 | 2071 | 2072 | 2073 | 2074 | 2075 | 2076
Non-financial benefits/costs - values | Environmental | Leakage | £m | 0 | 0 | 0 | 0 | 0 | 0 | 0 | 0 | 0 | 0 | 0 | 0 | 0 | 0 | 0 | 0 | 0 | 0 | 0 | 0 | 0 | 0 | 0 | 0 | 0 | 0 | 0 | 0 | 0 | 0 | 0 | 0 | 0 | 0 | 0 | 0 | 0 | 0 | 0 | 0 | 0 | 0 | 0 | 0 | 0 | 0 | 0 | 0 | 0 | 0
| Environmental |  | £m
| Environmental |  | £m
| Safety | Fatality risk | £m | 0 | 0 | 0 | 0 | 0 | 0 | 0 | 0 | 0 | 0 | 0 | 0 | 0 | 0 | 0 | 0 | 0 | 0 | 0 | 0 | 0 | 0 | 0 | 0 | 0 | 0 | 0 | 0 | 0 | 0 | 0 | 0 | 0 | 0 | 0 | 0 | 0 | 0 | 0 | 0 | 0 | 0 | 0 | 0 | 0 | 0 | 0 | 0 | 0 | 0
| Safety | Non-Fatality risk | £m | 0 | 0 | 0 | 0 | 0 | 0 | 0 | 0 | 0 | 0 | 0 | 0 | 0 | 0 | 0 | 0 | 0 | 0 | 0 | 0 | 0 | 0 | 0 | 0 | 0 | 0 | 0 | 0 | 0 | 0 | 0 | 0 | 0 | 0 | 0 | 0 | 0 | 0 | 0 | 0 | 0 | 0 | 0 | 0 | 0 | 0 | 0 | 0 | 0 | 0
| Safety |  | £m
| Safety |  | £m
| Financial | NGN VF Financial Risk | £m
| Financial | NGN VF Customer Risk | £m
| Financial | NGN VF Compliance Risk | £m
| Other |  | £m
| Other |  | £m
Inputs
| Category | Description |  | 2027 | 2028 | 2029 | 2030 | 2031 | 2032 | 2033 | 2034 | 2035 | 2036 | 2037 | 2038 | 2039 | 2040 | 2041 | 2042 | 2043 | 2044 | 2045 | 2046 | 2047 | 2048 | 2049 | 2050 | 2051 | 2052 | 2053 | 2054 | 2055 | 2056 | 2057 | 2058 | 2059 | 2060 | 2061 | 2062 | 2063 | 2064 | 2065 | 2066 | 2067 | 2068 | 2069 | 2070 | 2071 | 2072 | 2073 | 2074 | 2075 | 2076
Non-financial benefits/costs - inputs | Environmental | Leakage | GWh
Environmental
Environmental
| Safety | Fatality risk
| Safety | Non-Fatality risk
Safety
Safety
Other
Other
Other
Other
Other
Alternative carbon calculations |  |  |  | 2027 | 2028 | 2029 | 2030 | 2031 | 2032 | 2033 | 2034 | 2035 | 2036 | 2037 | 2038 | 2039 | 2040 | 2041 | 2042 | 2043 | 2044 | 2045 | 2046 | 2047 | 2048 | 2049 | 2050 | 2051 | 2052 | 2053 | 2054 | 2055 | 2056 | 2057 | 2058 | 2059 | 2060 | 2061 | 2062 | 2063 | 2064 | 2065 | 2066 | 2067 | 2068 | 2069 | 2070 | 2071 | 2072 | 2073 | 2074 | 2075 | 2076
Environmental costs - low CO2 cost | Environmental | Leakage | £m | 0 | 0 | 0 | 0 | 0 | 0 | 0 | 0 | 0 | 0 | 0 | 0 | 0 | 0 | 0 | 0 | 0 | 0 | 0 | 0 | 0 | 0 | 0 | 0 | 0 | 0 | 0 | 0 | 0 | 0 | 0 | 0 | 0 | 0 | 0 | 0 | 0 | 0 | 0 | 0 | 0 | 0 | 0 | 0 | 0 | 0 | 0 | 0 | 0 | 0
| Environmental |  | £m
| Environmental |  | £m
Environmental costs - high CO2 cost | Environmental | Leakage | £m | 0 | 0 | 0 | 0 | 0 | 0 | 0 | 0 | 0 | 0 | 0 | 0 | 0 | 0 | 0 | 0 | 0 | 0 | 0 | 0 | 0 | 0 | 0 | 0 | 0 | 0 | 0 | 0 | 0 | 0 | 0 | 0 | 0 | 0 | 0 | 0 | 0 | 0 | 0 | 0 | 0 | 0 | 0 | 0 | 0 | 0 | 0 | 0 | 0 | 0
| Environmental |  | £m
| Environmental |  | £m
Net Present Values
Discount factors and summary
|  |  |  | 2027 | 2028 | 2029 | 2030 | 2031 | 2032 | 2033 | 2034 | 2035 | 2036 | 2037 | 2038 | 2039 | 2040 | 2041 | 2042 | 2043 | 2044 | 2045 | 2046 | 2047 | 2048 | 2049 | 2050 | 2051 | 2052 | 2053 | 2054 | 2055 | 2056 | 2057 | 2058 | 2059 | 2060 | 2061 | 2062 | 2063 | 2064 | 2065 | 2066 | 2067 | 2068 | 2069 | 2070 | 2071 | 2072 | 2073 | 2074 | 2075 | 2076
Discount factors | Discount factor (Non-Safety) | =1/[(1+SRTP)^n] | % | 100% | 96.62% | 93.35% | 90.19% | 87.14% | 84.2% | 81.35% | 78.6% | 75.94% | 73.37% | 70.89% | 68.49% | 66.18% | 63.94% | 61.78% | 59.69% | 57.67% | 55.72% | 53.84% | 52.02% | 50.26% | 48.56% | 46.92% | 45.33% | 43.8% | 42.31% | 40.88% | 39.5% | 38.17% | 36.87% | 35.63% | 34.59% | 33.58% | 32.6% | 31.65% | 30.73% | 29.84% | 28.97% | 28.12% | 27.31% | 26.51% | 25.74% | 24.99% | 24.26% | 23.55% | 22.87% | 22.2% | 21.56% | 20.93% | 20.32%
| Discount factor (Safety) | =1/[(1+HDR)^n] | % | 100% | 98.52% | 97.07% | 95.63% | 94.22% | 92.83% | 91.45% | 90.1% | 88.77% | 87.46% | 86.17% | 84.89% | 83.64% | 82.4% | 81.18% | 79.99% | 78.8% | 77.64% | 76.49% | 75.36% | 74.25% | 73.15% | 72.07% | 71% | 69.95% | 68.92% | 67.9% | 66.9% | 65.91% | 64.94% | 63.98% | 63.16% | 62.36% | 61.57% | 60.79% | 60.02% | 59.25% | 58.5% | 57.76% | 57.03% | 56.3% | 55.59% | 54.88% | 54.18% | 53.5% | 52.82% | 52.15% | 51.48% | 50.83% | 50.19%
Summary of discounted costs/benefits | Capex |  | £m | 0 | 0 | 0 | 0 | 0 | 0 | 0 | 0 | 0 | 0 | 0 | 0 | 0 | 0 | 0 | 0 | 0 | 0 | 0 | 0 | 0 | 0 | 0 | 0 | 0 | 0 | 0 | 0 | 0 | 0 | 0 | 0 | 0 | 0 | 0 | 0 | 0 | 0 | 0 | 0 | 0 | 0 | 0 | 0 | 0 | 0 | 0 | 0 | 0 | 0
| Opex |  | £m | 0 | 0 | 0 | 0 | 0 | 0 | 0 | 0 | 0 | 0 | 0 | 0 | 0 | 0 | 0 | 0 | 0 | 0 | 0 | 0 | 0 | 0 | 0 | 0 | 0 | 0 | 0 | 0 | 0 | 0 | 0 | 0 | 0 | 0 | 0 | 0 | 0 | 0 | 0 | 0 | 0 | 0 | 0 | 0 | 0 | 0 | 0 | 0 | 0 | 0
| Pass Through Costs |  | £m | 0 | 0 | 0 | 0 | 0 | 0 | 0 | 0 | 0 | 0 | 0 | 0 | 0 | 0 | 0 | 0 | 0 | 0 | 0 | 0 | 0 | 0 | 0 | 0 | 0 | 0 | 0 | 0 | 0 | 0 | 0 | 0 | 0 | 0 | 0 | 0 | 0 | 0 | 0 | 0 | 0 | 0 | 0 | 0 | 0 | 0 | 0 | 0 | 0 | 0
| Environmental - central CO2 cost |  | £m | 0 | 0 | 0 | 0 | 0 | 0 | 0 | 0 | 0 | 0 | 0 | 0 | 0 | 0 | 0 | 0 | 0 | 0 | 0 | 0 | 0 | 0 | 0 | 0 | 0 | 0 | 0 | 0 | 0 | 0 | 0 | 0 | 0 | 0 | 0 | 0 | 0 | 0 | 0 | 0 | 0 | 0 | 0 | 0 | 0 | 0 | 0 | 0 | 0 | 0
| Environmental - low CO2 cost |  | £m | 0 | 0 | 0 | 0 | 0 | 0 | 0 | 0 | 0 | 0 | 0 | 0 | 0 | 0 | 0 | 0 | 0 | 0 | 0 | 0 | 0 | 0 | 0 | 0 | 0 | 0 | 0 | 0 | 0 | 0 | 0 | 0 | 0 | 0 | 0 | 0 | 0 | 0 | 0 | 0 | 0 | 0 | 0 | 0 | 0 | 0 | 0 | 0 | 0 | 0
| Environmental - high CO2 cost |  | £m | 0 | 0 | 0 | 0 | 0 | 0 | 0 | 0 | 0 | 0 | 0 | 0 | 0 | 0 | 0 | 0 | 0 | 0 | 0 | 0 | 0 | 0 | 0 | 0 | 0 | 0 | 0 | 0 | 0 | 0 | 0 | 0 | 0 | 0 | 0 | 0 | 0 | 0 | 0 | 0 | 0 | 0 | 0 | 0 | 0 | 0 | 0 | 0 | 0 | 0
| Safety |  | £m | 0 | 0 | 0 | 0 | 0 | 0 | 0 | 0 | 0 | 0 | 0 | 0 | 0 | 0 | 0 | 0 | 0 | 0 | 0 | 0 | 0 | 0 | 0 | 0 | 0 | 0 | 0 | 0 | 0 | 0 | 0 | 0 | 0 | 0 | 0 | 0 | 0 | 0 | 0 | 0 | 0 | 0 | 0 | 0 | 0 | 0 | 0 | 0 | 0 | 0
| Financial |  | £m | 0 | 0 | 0 | 0 | 0 | 0 | 0 | 0 | 0 | 0 | 0 | 0 | 0 | 0 | 0 | 0 | 0 | 0 | 0 | 0 | 0 | 0 | 0 | 0 | 0 | 0 | 0 | 0 | 0 | 0 | 0 | 0 | 0 | 0 | 0 | 0 | 0 | 0 | 0 | 0 | 0 | 0 | 0 | 0 | 0 | 0 | 0 | 0 | 0 | 0
| Other |  | £m | 0 | 0 | 0 | 0 | 0 | 0 | 0 | 0 | 0 | 0 | 0 | 0 | 0 | 0 | 0 | 0 | 0 | 0 | 0 | 0 | 0 | 0 | 0 | 0 | 0 | 0 | 0 | 0 | 0 | 0 | 0 | 0 | 0 | 0 | 0 | 0 | 0 | 0 | 0 | 0 | 0 | 0 | 0 | 0 | 0 | 0 | 0 | 0 | 0 | 0
Annual Total | Total - central carbon cost |  | £m | 0 | 0 | 0 | 0 | 0 | 0 | 0 | 0 | 0 | 0 | 0 | 0 | 0 | 0 | 0 | 0 | 0 | 0 | 0 | 0 | 0 | 0 | 0 | 0 | 0 | 0 | 0 | 0 | 0 | 0 | 0 | 0 | 0 | 0 | 0 | 0 | 0 | 0 | 0 | 0 | 0 | 0 | 0 | 0 | 0 | 0 | 0 | 0 | 0 | 0
| Total - low carbon cost |  | £m | 0 | 0 | 0 | 0 | 0 | 0 | 0 | 0 | 0 | 0 | 0 | 0 | 0 | 0 | 0 | 0 | 0 | 0 | 0 | 0 | 0 | 0 | 0 | 0 | 0 | 0 | 0 | 0 | 0 | 0 | 0 | 0 | 0 | 0 | 0 | 0 | 0 | 0 | 0 | 0 | 0 | 0 | 0 | 0 | 0 | 0 | 0 | 0 | 0 | 0
| Total - high carbon cost |  | £m | 0 | 0 | 0 | 0 | 0 | 0 | 0 | 0 | 0 | 0 | 0 | 0 | 0 | 0 | 0 | 0 | 0 | 0 | 0 | 0 | 0 | 0 | 0 | 0 | 0 | 0 | 0 | 0 | 0 | 0 | 0 | 0 | 0 | 0 | 0 | 0 | 0 | 0 | 0 | 0 | 0 | 0 | 0 | 0 | 0 | 0 | 0 | 0 | 0 | 0
Net Present Value | NPV - central carbon cost |  | £m | 0 | 0 | 0 | 0 | 0 | 0 | 0 | 0 | 0 | 0 | 0 | 0 | 0 | 0 | 0 | 0 | 0 | 0 | 0 | 0 | 0 | 0 | 0 | 0 | 0 | 0 | 0 | 0 | 0 | 0 | 0 | 0 | 0 | 0 | 0 | 0 | 0 | 0 | 0 | 0 | 0 | 0 | 0 | 0 | 0 | 0 | 0 | 0 | 0 | 0
| NPV - low carbon cost |  | £m | 0 | 0 | 0 | 0 | 0 | 0 | 0 | 0 | 0 | 0 | 0 | 0 | 0 | 0 | 0 | 0 | 0 | 0 | 0 | 0 | 0 | 0 | 0 | 0 | 0 | 0 | 0 | 0 | 0 | 0 | 0 | 0 | 0 | 0 | 0 | 0 | 0 | 0 | 0 | 0 | 0 | 0 | 0 | 0 | 0 | 0 | 0 | 0 | 0 | 0
| NPV - high carbon cost |  | £m | 0 | 0 | 0 | 0 | 0 | 0 | 0 | 0 | 0 | 0 | 0 | 0 | 0 | 0 | 0 | 0 | 0 | 0 | 0 | 0 | 0 | 0 | 0 | 0 | 0 | 0 | 0 | 0 | 0 | 0 | 0 | 0 | 0 | 0 | 0 | 0 | 0 | 0 | 0 | 0 | 0 | 0 | 0 | 0 | 0 | 0 | 0 | 0 | 0 | 0
Comparison to baseline
|  |  |  | 2027 | 2028 | 2029 | 2030 | 2031 | 2032 | 2033 | 2034 | 2035 | 2036 | 2037 | 2038 | 2039 | 2040 | 2041 | 2042 | 2043 | 2044 | 2045 | 2046 | 2047 | 2048 | 2049 | 2050 | 2051 | 2052 | 2053 | 2054 | 2055 | 2056 | 2057 | 2058 | 2059 | 2060 | 2061 | 2062 | 2063 | 2064 | 2065 | 2066 | 2067 | 2068 | 2069 | 2070 | 2071 | 2072 | 2073 | 2074 | 2075 | 2076
Summary of discounted costs/benefits | Capex |  | £m | 0 | 0 | 0 | 0 | 0 | 0 | 0 | 0 | 0 | 0 | 0 | 0 | 0 | 0 | 0 | 0 | 0 | 0 | 0 | 0 | 0 | 0 | 0 | 0 | 0 | 0 | 0 | 0 | 0 | 0 | 0 | 0 | 0 | 0 | 0 | 0 | 0 | 0 | 0 | 0 | 0 | 0 | 0 | 0 | 0 | 0 | 0 | 0 | 0 | 0
| Opex |  | £m | 0.006 | 0.005913 | 0.0058273 | 0.0057429 | 0.0056597 | 0.0055776 | 0.0054968 | 0.0054171 | 0.0053386 | 0.0052613 | 0.005185 | 0.0051099 | 0.0050358 | 0.0049628 | 0.0048909 | 0.00482 | 0.0047502 | 0.0046813 | 0.0046135 | 0.0045466 | 0.0044807 | 0.0044158 | 0.0043518 | 0.0042887 | 0.0042266 | 0.0041653 | 0.0041049 | 0.0040454 | 0.0039868 | 0.003929 | 0.0038721 | 0.0038345 | 0.0037973 | 0.0037604 | 0.0037239 | 0.0036877 | 0.0036519 | 0.0036165 | 0.0035814 | 0.0035466 | 0.0035122 | 0.0034781 | 0.0034443 | 0.0034109 | 0.0033777 | 0.003345 | 0.0033125 | 0.0032803 | 0.0032485 | 0.0032169
| Pass Through Costs |  | £m | 0 | 0 | 0 | 0 | 0 | 0 | 0 | 0 | 0 | 0 | 0 | 0 | 0 | 0 | 0 | 0 | 0 | 0 | 0 | 0 | 0 | 0 | 0 | 0 | 0 | 0 | 0 | 0 | 0 | 0 | 0 | 0 | 0 | 0 | 0 | 0 | 0 | 0 | 0 | 0 | 0 | 0 | 0 | 0 | 0 | 0 | 0 | 0 | 0 | 0
| Environmental - central CO2 cost |  | £m | 0 | 0 | 0 | 0 | 0 | 0 | 0 | 0 | 0 | 0 | 0 | 0 | 0 | 0 | 0 | 0 | 0 | 0 | 0 | 0 | 0 | 0 | 0 | 0 | 0 | 0 | 0 | 0 | 0 | 0 | 0 | 0 | 0 | 0 | 0 | 0 | 0 | 0 | 0 | 0 | 0 | 0 | 0 | 0 | 0 | 0 | 0 | 0 | 0 | 0
| Environmental - low CO2 cost |  | £m | 0 | 0 | 0 | 0 | 0 | 0 | 0 | 0 | 0 | 0 | 0 | 0 | 0 | 0 | 0 | 0 | 0 | 0 | 0 | 0 | 0 | 0 | 0 | 0 | 0 | 0 | 0 | 0 | 0 | 0 | 0 | 0 | 0 | 0 | 0 | 0 | 0 | 0 | 0 | 0 | 0 | 0 | 0 | 0 | 0 | 0 | 0 | 0 | 0 | 0
| Environmental - high CO2 cost |  | £m | 0 | 0 | 0 | 0 | 0 | 0 | 0 | 0 | 0 | 0 | 0 | 0 | 0 | 0 | 0 | 0 | 0 | 0 | 0 | 0 | 0 | 0 | 0 | 0 | 0 | 0 | 0 | 0 | 0 | 0 | 0 | 0 | 0 | 0 | 0 | 0 | 0 | 0 | 0 | 0 | 0 | 0 | 0 | 0 | 0 | 0 | 0 | 0 | 0 | 0
| Safety |  | £m | 0 | 0 | 0 | 0 | 0 | 0 | 0 | 0 | 0 | 0 | 0 | 0 | 0 | 0 | 0 | 0 | 0 | 0 | 0 | 0 | 0 | 0 | 0 | 0 | 0 | 0 | 0 | 0 | 0 | 0 | 0 | 0 | 0 | 0 | 0 | 0 | 0 | 0 | 0 | 0 | 0 | 0 | 0 | 0 | 0 | 0 | 0 | 0 | 0 | 0
| Financial |  |  | 7.2334 | 7.1285 | 7.0252 | 6.9234 | 6.8231 | 6.7242 | 6.6267 | 6.5307 | 6.436 | 6.3428 | 6.2508 | 6.1603 | 6.071 | 5.983 | 5.8963 | 5.8108 | 5.7266 | 5.6436 | 5.5618 | 5.4812 | 5.4018 | 5.3235 | 5.2463 | 5.1703 | 5.0954 | 5.0215 | 4.9488 | 4.877 | 4.8064 | 4.7367 | 4.668 | 4.6227 | 4.5778 | 4.5334 | 4.4894 | 4.4458 | 4.4026 | 4.3599 | 4.3176 | 4.2756 | 4.2341 | 4.193 | 4.1523 | 4.112 | 4.0721 | 4.0325 | 3.9934 | 3.9546 | 3.9162 | 3.8782
| Other |  | £m | 0 | 0 | 0 | 0 | 0 | 0 | 0 | 0 | 0 | 0 | 0 | 0 | 0 | 0 | 0 | 0 | 0 | 0 | 0 | 0 | 0 | 0 | 0 | 0 | 0 | 0 | 0 | 0 | 0 | 0 | 0 | 0 | 0 | 0 | 0 | 0 | 0 | 0 | 0 | 0 | 0 | 0 | 0 | 0 | 0 | 0 | 0 | 0 | 0 | 0
Annual Total | Total - central carbon cost |  | £m | 7.2394 | 7.1344 | 7.0311 | 6.9292 | 6.8287 | 6.7298 | 6.6322 | 6.5361 | 6.4414 | 6.348 | 6.256 | 6.1654 | 6.076 | 5.988 | 5.9012 | 5.8156 | 5.7314 | 5.6483 | 5.5664 | 5.4858 | 5.4063 | 5.3279 | 5.2507 | 5.1746 | 5.0996 | 5.0257 | 4.9529 | 4.8811 | 4.8103 | 4.7406 | 4.6719 | 4.6266 | 4.5816 | 4.5372 | 4.4931 | 4.4495 | 4.4063 | 4.3635 | 4.3211 | 4.2792 | 4.2376 | 4.1965 | 4.1558 | 4.1154 | 4.0755 | 4.0359 | 3.9967 | 3.9579 | 3.9195 | 3.8814
| Total - low carbon cost |  | £m | 7.2394 | 7.1344 | 7.0311 | 6.9292 | 6.8287 | 6.7298 | 6.6322 | 6.5361 | 6.4414 | 6.348 | 6.256 | 6.1654 | 6.076 | 5.988 | 5.9012 | 5.8156 | 5.7314 | 5.6483 | 5.5664 | 5.4858 | 5.4063 | 5.3279 | 5.2507 | 5.1746 | 5.0996 | 5.0257 | 4.9529 | 4.8811 | 4.8103 | 4.7406 | 4.6719 | 4.6266 | 4.5816 | 4.5372 | 4.4931 | 4.4495 | 4.4063 | 4.3635 | 4.3211 | 4.2792 | 4.2376 | 4.1965 | 4.1558 | 4.1154 | 4.0755 | 4.0359 | 3.9967 | 3.9579 | 3.9195 | 3.8814
| Total - high carbon cost |  | £m | 7.2394 | 7.1344 | 7.0311 | 6.9292 | 6.8287 | 6.7298 | 6.6322 | 6.5361 | 6.4414 | 6.348 | 6.256 | 6.1654 | 6.076 | 5.988 | 5.9012 | 5.8156 | 5.7314 | 5.6483 | 5.5664 | 5.4858 | 5.4063 | 5.3279 | 5.2507 | 5.1746 | 5.0996 | 5.0257 | 4.9529 | 4.8811 | 4.8103 | 4.7406 | 4.6719 | 4.6266 | 4.5816 | 4.5372 | 4.4931 | 4.4495 | 4.4063 | 4.3635 | 4.3211 | 4.2792 | 4.2376 | 4.1965 | 4.1558 | 4.1154 | 4.0755 | 4.0359 | 3.9967 | 3.9579 | 3.9195 | 3.8814
Net Present Value | Total - central carbon cost |  | £m | 7.2394 | 14.3738 | 21.4049 | 28.334 | 35.1627 | 41.8925 | 48.5247 | 55.0609 | 61.5022 | 67.8503 | 74.1063 | 80.2717 | 86.3477 | 92.3356 | 98.2368 | 104.0524 | 109.7838 | 115.4321 | 120.9985 | 126.4843 | 131.8906 | 137.2185 | 142.4692 | 147.6438 | 152.7434 | 157.7691 | 162.7219 | 167.603 | 172.4133 | 177.154 | 181.8259 | 186.4524 | 191.0341 | 195.5712 | 200.0644 | 204.5138 | 208.9201 | 213.2836 | 217.6048 | 221.884 | 226.1216 | 230.3181 | 234.4739 | 238.5893 | 242.6648 | 246.7007 | 250.6974 | 254.6553 | 258.5747 | 262.4562
| Total - low carbon cost |  | £m | 7.2394 | 14.3738 | 21.4049 | 28.334 | 35.1627 | 41.8925 | 48.5247 | 55.0609 | 61.5022 | 67.8503 | 74.1063 | 80.2717 | 86.3477 | 92.3356 | 98.2368 | 104.0524 | 109.7838 | 115.4321 | 120.9985 | 126.4843 | 131.8906 | 137.2185 | 142.4692 | 147.6438 | 152.7434 | 157.7691 | 162.7219 | 167.603 | 172.4133 | 177.154 | 181.8259 | 186.4524 | 191.0341 | 195.5712 | 200.0644 | 204.5138 | 208.9201 | 213.2836 | 217.6048 | 221.884 | 226.1216 | 230.3181 | 234.4739 | 238.5893 | 242.6648 | 246.7007 | 250.6974 | 254.6553 | 258.5747 | 262.4562
| Total - high carbon cost |  | £m | 7.2394 | 14.3738 | 21.4049 | 28.334 | 35.1627 | 41.8925 | 48.5247 | 55.0609 | 61.5022 | 67.8503 | 74.1063 | 80.2717 | 86.3477 | 92.3356 | 98.2368 | 104.0524 | 109.7838 | 115.4321 | 120.9985 | 126.4843 | 131.8906 | 137.2185 | 142.4692 | 147.6438 | 152.7434 | 157.7691 | 162.7219 | 167.603 | 172.4133 | 177.154 | 181.8259 | 186.4524 | 191.0341 | 195.5712 | 200.0644 | 204.5138 | 208.9201 | 213.2836 | 217.6048 | 221.884 | 226.1216 | 230.3181 | 234.4739 | 238.5893 | 242.6648 | 246.7007 | 250.6974 | 254.6553 | 258.5747 | 262.4562
|  |  |  | 2027 | 2028 | 2029 | 2030 | 2031 | 2032 | 2033 | 2034 | 2035 | 2036 | 2037 | 2038 | 2039 | 2040 | 2041 | 2042 | 2043 | 2044 | 2045 | 2046 | 2047 | 2048 | 2049 | 2050 | 2051 | 2052 | 2053 | 2054 | 2055 | 2056 | 2057 | 2058 | 2059 | 2060 | 2061 | 2062 | 2063 | 2064 | 2065 | 2066 | 2067 | 2068 | 2069 | 2070 | 2071 | 2072 | 2073 | 2074 | 2075 | 2076
| Monetised risk - memo line |  | £m
Note on B10: Ofgem: Enter as year (eg 2027)
Note on C158: Duncan Innes:GT/GD
Note on C161: Duncan Innes: All sectors
Note on C162: Duncan Innes: All sectors
Note on B229: Ofgem: This line records the total monetised risk of the modelled scenario. It acts as a cross-reference between the CBA and NARM BPDTs and should not directly link to any formulas in the CBA analysis above.

## Option_10 Workings (hidden)
Additional cost/benefit explanations
Please provide a short explanation of any additional cost/benefit lines that have been completed in addition to the pre-populated ones. This should include both a description of the nature of the cost/benefit, and an explanation of how the value was calculated, citing appropriate sources (eg for relevant global warming potentials). If an explanation has been provided within the EJP, then simply provide a reference to the relevant page number.
Long term cost/benefit assumptions
Please briefly summarise the assumptions you have used to calculate long-term (ie beyond the duration of the RIIO3 price control) costs and other inputs (eg "Opex assumed to increase at 1%/year based on historic trends"). In most cases we would expect these to be the same across the baseline and different options, but where this is not the case additional tabs can be completed as necessary. If detailed descriptions are required (eg to explain assumptions around whole life costs of assets) these should be included as part of the EJP
Capex
Opex
Leakage
Fatality risk
Non-Fatality risk
Cost cross-referencing
If there is any explanation required on how the cost data set out in the EJP totals to the lines in the CBA, please provide it here.