## Cover
RIIO-GD3 Cost Benefit Analysis template
Publication date: | Contact:
| Team: | Gas Distribution Cost Assessment
Tel:
Email:

## Changes Log
CBA Version | Sheet name | Cell reference | Changes made in the CBA template | Change made by
v2 | Fixed Data | B10 | Safety disproportion factor revised to 10 | Duncan Innes
v2 | Baseline/Option | Row 146-147 | Safety disproportion factor added to calculations | Duncan Innes
v2 | Baseline/Option | Row 75 | Calculation corrected from column F onwards (value now divides by 100) | Duncan Innes
v2 | Baseline/Option | Row 143-154 & 172-178 | Cell formatting corrected to reflect which cells contain formulae and which are user inputs | Duncan Innes
v2 | Baseline/Option | Rows 196-197 | Sumif formulae corrected | Duncan Innes
v2 | Baseline/Option | Rows 190-214 | Corrections for consistency: rows for pass through costs and financial cost/benefits now appear in all tabs | Duncan Innes
v3 | Baseline/Options tabs | Rows 211:219 | Corrections made to include both Pass-through totals and Financial totals on all tabs | Duncan Innes
v3 | Baseline/Options tabs | Rows 221:227 | Existing rows relabelled as Annual Totals and additional rows provided for Net Present Value | Duncan Innes
v3 | Baseline/Options tabs | B7 | Dropdown option added | Duncan Innes
v3 | Fixed Data | BF42:BH42 | Data added in | Duncan Innes
v3 | Fixed Data | Row 31 | Circular reference corrected | Duncan Innes
v3 | Baseline/Options tabs | Row 192 | Correct formula added in | Duncan Innes
v3 | Baseline/Options tabs | E195 & E208 | Formulae corrected | Duncan Innes
v3 | Fixed Data | Column BI | Fixed data extended out to 2076 to match Baseline/Options sheets | Duncan Innes
v4 | Fixed Data | B18:19 | RIIO3 and subsequent period Depreciation Acceleration Factors added in | Duncan Innes
v4 | Baseline/Options tabs | Rows 84:127 | Depreciation calculations amended to allow for Acceleration Factors. Depreciation calculations for post-2050 investments removed | Duncan Innes
v4 | Baseline/Options tabs | Annual Total Low and High formula references incorrect cells | lines 209 and 210 =SUM(E198:E200,E202,E204:E206) | Francisco Moraiz
v4 | Baseline/Option tabs | B13:g18 | $E$53:$AW$53 replace with $E$53:$bb$53 | Francisco Moraiz
v4 | Baseline/Option tabs | Depreciation calculation not working (F84:BB106) | modify the formula | Francisco Moraiz
v5 | Option tabs 4-10 | AZ75:BB75 | Formulae corrected to include 10^2 factor | Duncan Innes
v5 | Summary tab | F9:G19 | Formulae corrected to only include RIIO3 expenditure | Duncan Innes
v5 | Baseline/Options tabs | Rows 84:107 | Formulae corrected to reflect fact that costs should be entered as negative numbers | Duncan Innes
v5 | Baseline/Options tabs | Row 81 | Capitalisation rates set to 0 from 2050 onwards | Duncan Innes
v5 | Baseline/Options tabs | A29:G40 | Outputs table restored and instruction added to Guidance | Duncan Innes
v6 | Baseline/Options tabs | Row 190 | Capex formula corrected to include expensed investment | Duncan Innes
v6 | Baseline/Options tabs | Rows 186:187 | Discount formula corrected | Duncan Innes

## Guidance
Tab Name | Brief Description | Instructions
Summary | Presents summary tables, showing the present value (PV) and net present value (NPV) of each option at different points in time and under different carbon pricing scenarios | All cells in the summary table are automatically calculated. Please note, an Option name must be entered into cell B6 for Baseline and Option sheets in order for the summary table to populate. There are summary boxes provided to restate the key points from the Engineering Justification Paper, Stakeholder and GDN views that support the underlying justification for the preferred option.
Full Opt. Considered | A tab providing a full summary list of options considered & rejected before full costing for the investment decision. Stated aim should reflect a brief summary of engineering justification. | Provide a description of the stated aim of the investment decision & also include options that have been considered, including those which have been rejected, before full costing. Please use the drop down list (Y/N), to select if the option is included in the CBA. If the option has been included, then please clarify which tab it is corresponding to. Each option within the short list of those options that have been considered and costed, should provide a brief description & a clear rationale for including/excluding them in the comment section.
Fixed Data | A tab containing all key sources of data & relevant static data points. This tab also contains the depreciation calculation reference, and lists of the Investment and Output types that can be used in the Baseline/Options tabs | This tab contains all fixed data points and drop-down menu lists required for the CBA to function. Please enter pre-tax WACC consistent with your business plan in this tab. Depreciation Acceleration Factors (as described in the SSMD Finance Annex p180-181) have been included for RIIO3 and subsequent price controls to enable users to test out the potential impact should these be applied
Risk Register | A tab for documenting risks associated with the chosen investment decision, and actions to manage each risk. | Please fill in this tab only for the preferred option; details should be provided for all risk(s) affecting the following areas: (i) Delivery timeframe; (ii) Distinct variance in original forecast cost; & (iii) Criteria which may result in the scheme being cancelled or significantly delayed. Each row should be treated as a single risk entry, the expectation is for relevant information on the: Risk Description; Impact; Liklihood; Mitigation/Controls & any relevant commentary would be included as supporting evidence.
Baseline sheets | A tab which captures & quantifies the Baseline approach (your 'do minimum' or 'reference scenario' e.g. do nothing, ongoing maintenance of existing asset or the option which requires the minimim investment) & feeds this information back to the Summary tab. | Baseline should represent your 'do minimum' or 'reference scenario' (e.g. do nothing, ongoing maintenance of existing asset or the option which requires the minimim investment). Rows 39-58 should capture the ongoing maintenance & repair costs associated with the 'do minimum' scenario. For asset health expenditure, this should cover the whole of the asset population. Please refer to guidance on completing 'Option sheet'.
Baseline workings sheet | A tab providing additional detail on the values entered for the Baseline
Option sheets | A tab which captures & quantifies each potential option for investment & feeds this information back to the Summary tab. | The user should populate the yellow cells. All other cells are either fixed or auto-populated. Enter costs / benefits in 2023/24 prices (£m). Expenditure and costs should be entered as negative values. Benefits should be entered as positive values. Technical inputs (e.g. GWh leakage) should be entered as positive values. Costs entered for the preferred option should broadly correspond to values set out in company Business Plans (i.e. should exclude RPEs and include ongoing efficiencies consistent with assumptions contained in your Business Plan submission), with any differences explained in the Company View box. Enter costs and benefits asociated with the option. Enter the Option Name, a Scheme Reference ID, and an Engineering Justification Reference consistent with that used in the EJP; define the Expenditure Type (consistent with the type of EJP structure used) and then use the drop down in B9 to indicate if this is the preferred option. The Option Description box should be used to enable Ofgem to quickly recognise the work being described, and to link it to the relevant sections of the EJP and the Business Plan. The level of detail required will vary according to the nature of the option. Please also provide a brief description of the: (i) Engineering Description; (ii) Stakeholder feedback & (iii) Company view of the option. The capitalisation rate applies only to capitalised costs and should therefore normally be set at 100%. The same capitalisation rate should be used for the baseline and each of the options. Enter the first year in which investment occurs. This should be the first year in which capex/repex spend occurs. Completion of the Outputs table is optional but can be used where non-financial outputs of the proposed investment can be usefully quantified Expenditure section: Please select the Asset Class and Intervention Type from the drop-down lists & enter the corresponding volume/units. Use column C to enter any additional descriptive information, should it be required. Enter any categories of opex spending and passthrough costs where one or more options will differ from the baseline. Other Costs/Benefits section: Please enter figures for the defined categories in the Inputs table, and the Calculated Values table will populate automatically. For any other relevant costs or benefits, add the value of these in the Calculated Values table, choosing an appropriate Category in column B. If useful, values may also be added to the Inputs table. For the Baseline and the preferred Option, enter the Monetised Risk score of the option, as calculated by your company's NARM model. Please then highlight your chosen option by colouring the worksheet tab yellow.
Option Workings sheets | A tab associated with each option sheet that has been completed, providing additional detail on the values entered for that option | These sheets should be used to provide additional information on how the costs and benefits entered on the Option sheet were calculated. There are two parts to this: a disaggregated view of the costs entered in the Option sheet, and a description of how longer-term costs have been forecasted. For the first part, we are still considering what level of disaggregation is appropriate and will engage with stakeholders on this. In the 'Long Term Cost/Benefit Assumptions' section the user should briefly summarise the assumptions used to calculate long-term (>10 year) cost/benefit inputs (eg "Opex assumed to increase at 1%/year based on historic trends"). In most cases we would expect these to be the same across the baseline and different options. If detailed descriptions are required (eg to explain assumptions around whole life costs of assets) these should be included as part of the EJP
Colour code | Cell colour:
User populated cells
Formula/Calculation
Comparison cells - automatically calculated
Category description
Title, name or desciption

## Summary
SUMMARY - BASE CASE
[6 empty] | Central estimate | [5 empty] | Low CO2 price estimate | [5 empty] | High CO2 price estimate
NPV of costs and benefits
[6 empty] | NPVs of costs and benefits (absolute, £m) | [5 empty] | NPVs of costs and benefits (absolute, £m) | [5 empty] | NPVs of costs and benefits (absolute, £m)
Option No. | Desc. Of Option | Preferred Option | Total RIIO3 Forecast Expenditure (£m) |  | Spend Area (RRP Table Reference) | 2035 | 2040 | 2045 | 2050 | 2060 | 2070 | 2035 | 2040 | 2045 | 2050 | 2060 | 2070 | 2035 | 2040 | 2045 | 2050 | 2060 | 2070 | Engineering Justification | Stakeholder Support Summary | GDN View
|  |  | Capitalised | Non-capitalised
Baseline | Baseline | N | 0 | -7.3162 | CV5.01, CV5.06 | -50.8142 | -72.874 | -93.3808 | -112.4442 | -146.7339 | -177.5112 | -50.8142 | -72.874 | -93.3808 | -112.4442 | -146.7339 | -177.5112 | -50.8142 | -72.874 | -93.3808 | -112.4442 | -146.7339 | -177.5112 | See Engineering Justification in Baseline tab | See Stakeholder Support Summary in Baseline tab | See GDN View in Baseline tab
Option_1 | Limit Investment | N | -2.19 | -7.3162 | CV5.01, CV5.06 | -49.9193 | -70.6471 | -89.8342 | -107.6151 | -139.5517 | -168.2168 | -49.9193 | -70.6471 | -89.8342 | -107.6151 | -139.5517 | -168.2168 | -49.9193 | -70.6471 | -89.8342 | -107.6151 | -139.5517 | -168.2168 | See Engineering Justification in Option_1 tab | See Stakeholder Support Summary in Option_1 tab | See GDN View in Option_1 tab
Option_2 | Expand Investment | N | -27.0781 | -7.3162 | CV5.01, CV5.06 | -60.5123 | -77.9014 | -93.0565 | -106.4592 | -129.9914 | -151.1131 | -60.5123 | -77.9014 | -93.0565 | -106.4592 | -129.9914 | -151.1131 | -60.5123 | -77.9014 | -93.0565 | -106.4592 | -129.9914 | -151.1131 | See Engineering Justification in Option_2 tab | See Stakeholder Support Summary in Option_2 tab | See GDN View in Option_2 tab
Option_3 | Balanced Investment | Y | -5.6325 | -7.3162 | CV5.01, CV5.06 | -47.0216 | -64.7863 | -81.0927 | -96.1101 | -123.004 | -147.1431 | -47.0216 | -64.7863 | -81.0927 | -96.1101 | -123.004 | -147.1431 | -47.0216 | -64.7863 | -81.0927 | -96.1101 | -123.004 | -147.1431 | See Engineering Justification in Option_3 tab | See Stakeholder Support Summary in Option_3 tab | See GDN View in Option_3 tab
Option_4 | 0
Option_5 | 0
Option_6 | 0
Option_7 | 0
Option_8 | 0
Option_9 | 0
Option_10 | 0
NPV relative to baseline
[6 empty] | NPVs (relative to baseline, £m) | [5 empty] | NPVs (relative to baseline, £m) | [5 empty] | NPVs (relative to baseline, £m)
Option No. | Desc. Of Option | Preferred Option | Total RIIO3 Forecast Expenditure (£m) |  | Spend Area (RRP Table Reference) | 2035 | 2040 | 2045 | 2050 | 2060 | 2070 | 2035 | 2040 | 2045 | 2050 | 2060 | 2070 | 2035 | 2040 | 2045 | 2050 | 2060 | 2070
|  |  | Capitalised | Non-capitalised
Option_1 | Limit Investment | N | -2.19 | 0 | CV5.01, CV5.06 | 0.89488 | 2.2268 | 3.5467 | 4.829 | 7.1823 | 9.2944 | 0.89488 | 2.2268 | 3.5467 | 4.829 | 7.1823 | 9.2944 | 0.89488 | 2.2268 | 3.5467 | 4.829 | 7.1823 | 9.2944
Option_2 | Expand Investment | N | -27.0781 | 0 | CV5.01, CV5.06 | -9.6981 | -5.0275 | 0.32431 | 5.985 | 16.7425 | 26.3981 | -9.6981 | -5.0275 | 0.32431 | 5.985 | 16.7425 | 26.3981 | -9.6981 | -5.0275 | 0.32431 | 5.985 | 16.7425 | 26.3981
Option_3 | Balanced Investment | Y | -5.6325 | 0 | CV5.01, CV5.06 | 3.7926 | 8.0877 | 12.2882 | 16.3341 | 23.7299 | 30.3681 | 3.7926 | 8.0877 | 12.2882 | 16.3341 | 23.7299 | 30.3681 | 3.7926 | 8.0877 | 12.2882 | 16.3341 | 23.7299 | 30.3681
Option_4 | 0
Option_5 | 0
Option_6 | 0
Option_7 | 0
Option_8 | 0
Option_9 | 0
Option_10 | 0

## Full Opt. Considered
Purpose of CBA: describe the stated aim of the investment decision
To find the optimal balance between Risk and cost.
If investment is to replace an existing asset / investment expenditure type, please state the condition of the asset / investment expenditure type
Various assets / investment options considered
List below all options considered to meet the stated aim
Option No. | Included in this CBA? (Y/N) | Corresponding Tab | Option Name | Description | Company View
1 | Y | Baseline | Baseline | This option is used as the baseline for which all other options are measured against. It does not include any capital investment but instead relies on the ongoing maintenance activities and repairs on failure. There are no direct benefits accrued under this option however it does include financial and societal impacts associated with loss of supply. | This option involves taking no action beyond routine maintenance. While this approach minimises short-term costs, it poses a significant risk of increased long-term expenditures due to potential pipeline failures and increased operational risks. It has therefore been rejected.
2 | Y | Option_1 | Limit Investment | This option aims to target the key issues in each of the sub-assets, so can be phrased as a ‘do minimum’ option. For Cathodic Protection, it is essential to address the systems that will become non-operational during RIIO-GD3 due to depleted groundbeds. When it comes to valves, it is crucial to ensure their operational status through regular maintenance plans. Therefore, for this option, we have opted to simply continue with the existing maintenance strategy without further investment. This approach, however, does not take into account scenarios where the valve chamber is inaccessible or unsafe, thereby preventing inspection and maintenance of the valve. For PIG traps within this option, we have decided against additional investment beyond the regular maintenance and repair. In addressing river crossings, this option includes a provision to maintain similar levels of investment as during RIIO-GD2 to ensure that any emerging issues can be addressed promptly. Lastly, for sleeves, we are proposing ongoing maintenance only. | Overall, limiting investment in the way described is very likely to have a negative impact on the ongoing maintenance cost. The range of impact is vast – from additional costs associated with, for example, aborted maintenance visits due to teams being unable to access a block valve chamber or a Transformer Rectifier, to potential costlier consequences of prolonged inability to properly maintain these assets, such as inability to access or operate a valve in an emergency or pipeline failure due to increased corrosion resulting from malfunctioning Cathodic Protection system. It also provides the smalles mitigation of Customer Risk from the baseline postion - see A22.j NGN RIIO-GD3 Investment Decision Pack - Local Transmission System EJP. For these reasons it has been rejected.
3 | Y | Option_2 | Expand Investment | This approach seeks to broaden the scope of investments and minimise risk. For Cathodic Protection, we suggest increasing the number of systems addressed from those that would become non-operational during RIIO-GD3 due to depleted groundbeds, to include those that might become non-operational during both, RIIO-GD3 and RIIO-GD4. Regarding valves, apart from continuing existing maintenance, this option aims to target all underground valve chambers not yet addressed during RIIO-GD1 and RIIO-GD2 and undertake a major refurbishment programme in RIIO-GD3. For PIG traps, we will acquire five new portable PIG traps to enable the nine smaller diameter inline inspections (6- and 8-inch diameter) across the five-year period. Concerning river crossings, this option includes diverting all river crossings found to be exposed in RIIO-GD3. Lastly, for sleeves, we propose to continue with the ‘do minimum’ approach. | While this strategy addresses the most amount of risk, it would also be the costliest due to advancing investments into RIIO-GD3. Furthermore, the maintenance cost overall is likely to remain broadly at current levels despite the additional Capex investment. This is due to the LTS pipeline inspection requirements and regular survey and maintenance of related sub-assets. This option involves major interventions and a significant capital investment to upgrade key infrastructure, aiming to maximise risk reduction and ensure top operational safety and reliability. It provides the most thorough solution for long-term asset management, but costs over 64% more than the RIIO-GD2 LTS proposal. This is not aligned with our cusotmers' expectations of managing the safety and integrity of the network whilst keeping bills as low as possible. For this reason, this option has been rejected.
4 | Y | Option_3 | Balanced Investment (Preferred) | This option aims to find a balance between Option_2 and Option_1 in order to maintain an acceptable level of risk associated with the LTS assets while focusing on the cost levels necessary to achieve the expenditure objectives outlined in section five. This is our preferred option. For Cathodic Protection, we are proposing to address both – the supply interruption and health and safety risk, but steer away from bringing forward any RIIO-GD4 investment due to the cost implication. Concerning valves, a balanced approach between options 2 and 3 would be to address the civil and structural issues raised about our valve chambers while implementing a manageable programme similar to what we are successfully executing during RIIO-GD2. To effectively manage the in-line inspection programme during RIIO-GD3, particularly for smaller diameter pipelines, it is essential to have the appropriate resources available. For this option, we will use a combination of purchasing and hiring, and we plan to acquire 2 additional portable PIG traps. For river crossings, we expect to have to carry out five in-channel remedial interventions and complete two LTS diversions. Finally, no change is proposed to our approach to sleeves – we are going to continue with maintenance activities of monitoring and nitrogen fill where required. | The mix of work described in this option has been selected using the latest asset data to address the issues arising from our aging infrastructure. From addressing river crossings to managing Cathodic Protection and valve chambers, we are able to prioritise key asset sub-categories to effectively balance the priorities of risk mitigation and cost management. By carefully selecting interventions that address the most critical issues while deferring less urgent investments, we can ensure that we are correctly managing both our resources and our infrastructure. For this reason, this balanced approach option has been selected as our preferred investment option for RIIO-GD3.
5 | N | N/A | Deferred Investment | We also considered deferring the investment of our Preferred option until RIIO-GD4. In RIIO-GD3, we would expect the impact of this to be akin to the baseline scenario and so have not modelled this separately. | This option involves taking no action beyond routine maintenance (in RIIO-GD3). While this approach minimises short-term costs, it poses a significant risk of increased long-term expenditures due to potential pipeline failures and increased operational risks. It has therefore been rejected.
6
7
8
9
10
11
12
13
14
15
16
17
18
19
20
21
22
23
24
25
26
27
28
29
30
31
32
33
34
35
36
37
38
39
40
41
42
43
44
45

## Fixed Data
Fixed Data
Parameter | Value | Original Value | Original Value Year | Source |  |  | Comments
2023/24 prices
Common across sectors
Company specific values
WACC | 3.92%
Universal values
Discount Rate <= 30 years | 3.5% | 0.035 | 2023/2024 | HMRC Green Book (see Discount Factors spreadsheet 'Standard Discount Factors' tab |  |  | assumed 2023/2024; not converted using CPIH
Discount Rate > 30 years | 3% | 0.03 | 2023/2024 | HMRC Green Book (see Discount Factors spreadsheet 'Standard Discount Factors' tab |  |  | assumed 2023/2024; not converted using CPIH
Discount rate for safety <= 30 years | 1.5% | 0.015 | 2023/2024 | HMRC Green Book (see Discount Factors spreadsheet 'Standard Discount Factors' tab |  |  | assumed 2023/2024; not converted using CPIH
Discount rate for safety > 30 years | 1.286% | 0.01286 | 2023/2024 | HMRC Green Book (see Discount Factors spreadsheet 'Standard Discount Factors' tab |  |  | assumed 2023/2024; not converted using CPIH
See IDP Guidance para 4.32
See IDP Guidance para 4.32
Cost per Fatality (£m) | 2.2402 | 1.9512 | 2021/2022 | Health and Safety Executive Link (see "COSTS_Tables 21/22" under Costs to Britain; sheet "COST02" in the excel, year 2021/22, central cost of £240M) |  | HSE Work-related fatality figures published (123 deaths in 2021/2022) | value derived based on total costs (first link) and total deaths (second link)
Cost per Non Fatal/ Major injury (£m) | 0.015067 | 0.013124 | 2021/2022 | Health and Safety Executive Link (see "COSTS_Tables 21/22" under Costs to Britain; sheet "COST02" in the excel, year 2021/22, central cost of £7,415M) |  | HSE Workplace injuries summary (see "Table-1" sheet, year 2021/22, 565000 injuries) | value derived based on total costs (first link) and total injuries (second link)
Safety Disproportion Factor | 10 | 10 | 2020/2021 | DNO Common Network Asset Indices Methodology (ofgem.gov.uk)
Methane GWP | 28 | 28 | 2014 | Greenhouse Gas Protocol - Global Warming Potential Values
Methane m3 to tonnes conversion | 0.000656 |  |  | Leakage & Shrinkage Model
Natural gas GWh to m3 conversion | 90909.1 |  |  | Leakage & Shrinkage Model
Natural gas CO2 content - tonnes per GWh | 4.32 |  |  | Leakage & Shrinkage Model
Shrinkage gas replacement cost (p/kwh) | 6.8298 | 6.01 | 2022/23 | 2023 RRPs
Real to nominal prices conversion factor | Source: | Ofgem ED2 PCFM V3 (published 16 October 2023)
PCFM year ending | 2000-03-31 | 2001-03-31 | 2002-03-31 | 2003-03-31 | 2004-03-31 | 2005-03-31 | 2006-03-31 | 2007-03-31 | 2008-03-31 | 2009-03-31 | 2010-03-31 | 2011-03-31 | 2012-03-31 | 2013-03-31 | 2014-03-31 | 2015-03-31 | 2016-03-31 | 2017-03-31 | 2018-03-31 | 2019-03-31 | 2020-03-31 | 2021-03-31 | 2022-03-31 | 2023-03-31 | 2024-03-31 | 2025-03-31 | 2026-03-31
Combined RPI-CPIH real to nominal prices conversion factor (financial year average) | 0.5655 | 0.58238 | 0.59108 | 0.60346 | 0.62031 | 0.6396 | 0.65646 | 0.68096 | 0.70909 | 0.73014 | 0.73348 | 0.76989 | 0.80683 | 0.83176 | 0.85575 | 0.87252 | 0.88193 | 0.90082 | 0.93453 | 0.96309 | 0.98802 | 1 | 1.0447 | 1.1364 | 1.1994 | 1.2271 | 1.246
Year Format | 1999/2000 | 2000/2001 | 2001/2002 | 2002/2003 | 2003/2004 | 2004/2005 | 2005/2006 | 2006/2007 | 2007/2008 | 2008/2009 | 2009/2010 | 2010/2011 | 2011/2012 | 2012/2013 | 2013/2014 | 2014/2015 | 2015/2016 | 2016/2017 | 2017/2018 | 2018/2019 | 2019/2020 | 2020/2021 | 2021/2022 | 2022/2023 | 2023/2024 | 2024/2025 | 2025/2026
CPIH conversion factor from FY to 2023/2024 | 2.121 | 2.0596 | 2.0293 | 1.9876 | 1.9336 | 1.8753 | 1.8271 | 1.7614 | 1.6915 | 1.6428 | 1.6353 | 1.5579 | 1.4866 | 1.4421 | 1.4016 | 1.3747 | 1.36 | 1.3315 | 1.2835 | 1.2454 | 1.214 | 1.1994 | 1.1481 | 1.0555 | 1 | 0.97745 | 0.96265
Environmental factors and price | Source |  | Version / Date | 2020 | 2021 | 2022 | 2023 | 2024 | 2025 | 2026 | 2027 | 2028 | 2029 | 2030 | 2031 | 2032 | 2033 | 2034 | 2035 | 2036 | 2037 | 2038 | 2039 | 2040 | 2041 | 2042 | 2043 | 2044 | 2045 | 2046 | 2047 | 2048 | 2049 | 2050 | 2051 | 2052 | 2053 | 2054 | 2055 | 2056 | 2057 | 2058 | 2059 | 2060 | 2061 | 2062 | 2063 | 2064 | 2065 | 2066 | 2067 | 2068 | 2069 | 2070 | 2071 | 2072 | 2073 | 2074 | 2075 | 2076
gCO2e per kWh (DESNZ and extrapolated) | 2023 Government Greenhouse Gas Conversion Factors for Company Reporting (see table 9, column Total, under "For electricity CONSUMED (including grid losses)", from 2010 to 2021) |  | 2023/2024 | 215.55 | 235.83 | 189.9286 | 172.8607 | 157.3266 | 143.1884 | 130.3208 | 118.6095 | 107.9507 | 98.2497 | 89.4205 | 81.3847 | 74.0711 | 67.4147 | 61.3565 | 55.8427 | 50.8244 | 46.2571 | 42.1002 | 38.3168 | 34.8735 | 31.7396 | 28.8873 | 26.2914 | 23.9287 | 21.7783 | 19.8212 | 18.04 | 16.4188 | 14.9434 | 13.6005 | 12.3783 | 11.2659 | 10.2535 | 9.3321 | 8.4934 | 7.7302 | 7.0355 | 6.4033 | 5.8278 | 5.3041 | 4.8275 | 4.3936 | 3.9988 | 3.6394 | 3.3124 | 3.0147 | 2.7438 | 2.4972 | 2.2728 | 2.0686 | 1.8827 | 1.7135 | 1.5595 | 1.4194 | 1.2918 | 1.1757
Electricity GHG conversion factor (tonnes per MWh) | Calculated from the above gCO2e per KWh |  | 2023/2024 | 0.21555 | 0.23583 | 0.18993 | 0.17286 | 0.15733 | 0.14319 | 0.13032 | 0.11861 | 0.10795 | 0.09825 | 0.089421 | 0.081385 | 0.074071 | 0.067415 | 0.061356 | 0.055843 | 0.050824 | 0.046257 | 0.0421 | 0.038317 | 0.034873 | 0.03174 | 0.028887 | 0.026291 | 0.023929 | 0.021778 | 0.019821 | 0.01804 | 0.016419 | 0.014943 | 0.0136 | 0.012378 | 0.011266 | 0.010253 | 0.0093321 | 0.0084934 | 0.0077302 | 0.0070355 | 0.0064033 | 0.0058278 | 0.0053041 | 0.0048275 | 0.0043936 | 0.0039988 | 0.0036394 | 0.0033124 | 0.0030147 | 0.0027438 | 0.0024972 | 0.0022728 | 0.0020686 | 0.0018827 | 0.0017135 | 0.0015595 | 0.0014194 | 0.0012918 | 0.0011757
Carbon price central base case (£/tCO2e 2022 base year) | Green Book supplementary guidance: valuation of energy use and greenhouse gas emissions for appraisal (data tables 1-19, see table 3, central values); note that 2051-2100 is based on linear extrapolation |  | 2022/2023 | 253 | 257 | 261 | 265 | 269 | 273 | 277 | 281 | 286 | 290 | 294 | 299 | 304 | 308 | 313 | 318 | 322 | 327 | 332 | 337 | 343 | 348 | 353 | 358 | 364 | 369 | 375 | 380 | 386 | 392 | 398 | 403.7714 | 409.5959 | 415.5186 | 421.4087 | 427.2779 | 433.1414 | 439.0211 | 444.9029 | 450.7778 | 456.6521 | 462.5281 | 468.4053 | 474.2816 | 480.1574 | 486.0335 | 491.9098 | 497.7861 | 503.6622 | 509.5384 | 515.4146 | 521.2908 | 527.167 | 533.0432 | 538.9194 | 544.7956 | 550.6717
Carbon price central base case (£/tCO2e, 2023/2024 prices) | Converted from the above value |  | 2023/2024 | 267.0337 | 271.2555 | 275.4774 | 279.6993 | 283.9212 | 288.143 | 292.3649 | 296.5868 | 301.8641 | 306.086 | 310.3079 | 315.5852 | 320.8626 | 325.0845 | 330.3618 | 335.6391 | 339.861 | 345.1384 | 350.4157 | 355.6931 | 362.0259 | 367.3032 | 372.5806 | 377.8579 | 384.1907 | 389.4681 | 395.8009 | 401.0782 | 407.411 | 413.7439 | 420.0767 | 426.1682 | 432.3158 | 438.567 | 444.7838 | 450.9786 | 457.1674 | 463.3731 | 469.5812 | 475.782 | 481.9821 | 488.1841 | 494.3873 | 500.5896 | 506.7913 | 512.9933 | 519.1956 | 525.3978 | 531.5999 | 537.802 | 544.0041 | 550.2063 | 556.4084 | 562.6106 | 568.8127 | 575.0148 | 581.217
Carbon price low case (£/tCO2e, 2023 base year) | Green Book supplementary guidance: valuation of energy use and greenhouse gas emissions for appraisal (data tables 1-19, see table 3, low values); note that 2051-2100 is based on linear extrapolation |  | 2022/2023 | 126.595 | 128.5229 | 130.4801 | 132.4671 | 134.4844 | 136.5324 | 138.6115 | 140.7224 | 142.8653 | 145.041 | 147.2497 | 149.4921 | 151.7686 | 154.0798 | 156.4262 | 158.8083 | 161.2267 | 163.682 | 166.1746 | 168.7052 | 171.2743 | 173.8434 | 176.451 | 179.0978 | 181.7843 | 184.511 | 187.2787 | 190.0879 | 192.9392 | 195.8333 | 198.7708 | 201.6226 | 204.4987 | 207.3856 | 210.2736 | 213.1571 | 216.0362 | 218.92 | 221.804 | 224.6872 | 227.5699 | 230.4527 | 233.336 | 236.2192 | 239.1022 | 241.9852 | 244.8683 | 247.7514 | 250.6344 | 253.5175 | 256.4005 | 259.2836 | 262.1667 | 265.0497 | 267.9328 | 270.8159 | 273.6989
Carbon price low case (£/tCO2e, 2023/24 prices) | Converted from the above value |  | 2023/2024 | 133.6172 | 135.6519 | 137.7177 | 139.8149 | 141.9441 | 144.1057 | 146.3002 | 148.5281 | 150.7899 | 153.0862 | 155.4175 | 157.7843 | 160.1871 | 162.6265 | 165.103 | 167.6173 | 170.1698 | 172.7612 | 175.3921 | 178.0631 | 180.7747 | 183.4863 | 186.2386 | 189.0322 | 191.8677 | 194.7457 | 197.6669 | 200.6319 | 203.6413 | 206.696 | 209.7964 | 212.8064 | 215.842 | 218.889 | 221.9372 | 224.9807 | 228.0195 | 231.0633 | 234.1073 | 237.1504 | 240.1929 | 243.2357 | 246.279 | 249.322 | 252.3649 | 255.4079 | 258.4509 | 261.4939 | 264.5369 | 267.5798 | 270.6228 | 273.6658 | 276.7088 | 279.7518 | 282.7948 | 285.8378 | 288.8807
Carbon price high case (£/tCO2e, 2023 base year) | Green Book supplementary guidance: valuation of energy use and greenhouse gas emissions for appraisal (data tables 1-19, see table 3, high values); note that 2051-2100 is based on linear extrapolation |  | 2022/2023 | 379.7851 | 385.5687 | 391.4403 | 397.4013 | 403.4531 | 409.5971 | 415.8346 | 422.1671 | 428.596 | 435.1229 | 441.7491 | 448.4762 | 455.3058 | 462.2394 | 469.2786 | 476.425 | 483.6802 | 491.0459 | 498.5237 | 506.1155 | 513.8228 | 521.5301 | 529.3531 | 537.2934 | 545.3528 | 553.5331 | 561.8361 | 570.2636 | 578.8176 | 587.4998 | 596.3123 | 604.8678 | 613.496 | 622.1567 | 630.8207 | 639.4712 | 648.1087 | 656.76 | 665.4121 | 674.0616 | 682.7096 | 691.3582 | 700.0081 | 708.6575 | 717.3065 | 725.9556 | 734.6048 | 743.2541 | 751.9032 | 760.5524 | 769.2016 | 777.8508 | 786.5 | 795.1492 | 803.7984 | 812.4476 | 821.0968
Carbon price high case (£/tCO2e, 2023/24 prices) | Converted from the above value |  | 2023/2024 | 400.8515 | 406.9558 | 413.1531 | 419.4448 | 425.8322 | 432.317 | 438.9005 | 445.5843 | 452.3698 | 459.2587 | 466.2525 | 473.3528 | 480.5612 | 487.8794 | 495.309 | 502.8518 | 510.5094 | 518.2837 | 526.1763 | 534.1892 | 542.324 | 550.4589 | 558.7158 | 567.0965 | 575.603 | 584.237 | 593.0006 | 601.8956 | 610.924 | 620.0879 | 629.3892 | 638.4192 | 647.526 | 656.6671 | 665.8117 | 674.942 | 684.0587 | 693.1898 | 702.3219 | 711.4512 | 720.5788 | 729.7072 | 738.8369 | 747.966 | 757.0948 | 766.2236 | 775.3526 | 784.4817 | 793.6106 | 802.7395 | 811.8685 | 820.9974 | 830.1264 | 839.2553 | 848.3843 | 857.5133 | 866.6422
% methane in natural gas | Leakage model |  |  | 81.97% | 81.97% | 81.97% | 81.97% | 81.97% | 81.97% | 81.97% | 81.97% | 81.97% | 81.97% | 81.97% | 81.97% | 81.97% | 81.97% | 81.97% | 81.97% | 81.97% | 81.97% | 81.97% | 81.97% | 81.97% | 81.97% | 81.97% | 81.97% | 81.97% | 81.97% | 81.97% | 81.97% | 81.97% | 81.97% | 81.97% | 81.97% | 81.97% | 81.97% | 81.97% | 81.97% | 81.97% | 81.97% | 81.97% | 81.97% | 81.97% | 81.97% | 81.97% | 81.97% | 81.97% | 81.97% | 81.97% | 81.97% | 81.97% | 81.97% | 81.97% | 81.97% | 81.97% | 81.97% | 81.97% | 81.97% | 81.97%
Depreciation Acceleration Factors
Price Control | RIIO3 |  |  | 1.8753 2022: RIIO4; 1.6353 2027: RIIO5; 1.3747 2032: RIIO6; 1.214 2037: Post-RIIO6
Year | 2027 | 2028 | 2029 | 2030 | 2031 | 2032 | 2033 | 2034 | 2035 | 2036 | 2037 | 2038 | 2039 | 2040 | 2041 | 2042 | 2043 | 2044 | 2045 | 2046 | 2047 | 2048 | 2049 | 2050 | 2051 | 2052 | 2053 | 2054 | 2055 | 2056 | 2057 | 2058 | 2059 | 2060 | 2061 | 2062 | 2063 | 2064 | 2065 | 2066 | 2067 | 2068 | 2069 | 2070 | 2071 | 2072 | 2073 | 2074 | 2075 | 2076
Acceleration Factor | 100% | 100% | 100% | 100% | 100% | 100% | 100% | 100% | 100% | 100% | 100% | 100% | 100% | 100% | 100% | 100% | 100% | 100% | 100% | 100% | 100% | 100% | 100% | 100% | 100% | 100% | 100% | 100% | 100% | 100% | 100% | 100% | 100% | 100% | 100% | 100% | 100% | 100% | 100% | 100% | 100% | 100% | 100% | 100% | 100% | 100% | 100% | 100% | 100% | 100%
Asset class |  | Intervention |  | 1.9876 2020: Cost Type
Mains - Iron mains - Tier 1 |  | Replacement |  | 1.9876 2020: Environmental
Mains - Iron mains - Tier 2B |  | Replacement (expanded capacity) |  | 1.9876 2020: Safety
Mains - Iron mains - Tier 3 |  | Refurbishment - full |  | 1.9876 2020: Financial
Mains - Steel mains - <=2" |  | Refurbishment - partial |  | 1.9876 2020: Private
Mains - Steel mains - 4"-8" |  | Decommissioned
Mains - Steel mains - 9"- <18" |  | Mothballed
Mains - Steel mains - 18"+ |  | Build new
Mains - PE mains
Mains - Other |  | Opex type
Services |  | Maintenance & repair
Risers |  | Other opex
LTS pipelines - piggable
LTS pipelines - non piggable
Governors - District
Governors - I&C
Governors - Service
Offtakes & PRS - Odorant & metering - Offtake Metering System
Offtakes & PRS - Odorant & metering - Offtake Odorisation System
Offtakes & PRS - Pre-heating - Offtake Pre-heating
Offtakes & PRS - Pre-heating - PRS Pre-heating
Offtakes & PRS - Filters and Pressure Control - Offtake filters
Offtakes & PRS - Filters and Pressure Control - Slam Shut & Regulators
Offtakes & PRS - Filters and Pressure Control - PRS Filters
Offtakes & PRS - Filters and Pressure Control - PRS Slam Shut & Regulators

## Risk Register
Please fill in the below Risk Register for the selected option only.
Risk Description | Impact | Likelihood | Mitigation/Controls | Comments
Risk to delivery of workload and outputs within RIIO-GD3. | Low | <=20% | Experience has shown that delivery of projects of this type requires close monitoring. There are robust controls in places to ensure delivery is tracked through period. Our Workforce and Supply Chain Resilience Strategy discusses the likely resourcing challenges we will face during RIIO-GD3 and our plans on how to address them. | NGN have a proven track record of delivering in this area and the preferred strategy is a continuation of the sucessful approach in RIIO-GD2. We have experienced project managers who have a proven track record of delivering this type of work. We have consistently engaged on our preferred strategy with our SMEs and operational colleagues to ensure that our strategy is both viable and deliverable.
Cost variability - External Project management, untimely delivery by contractors and 3rd party delays could all impact on costs. However, framework partners who deliver the Capex workload are rigorously challenged to deliver value for money and alternative partners are continually being used were cost or delivery is a challenge. | Low | <=20% | We have a robust methodology for developing Capex unit cost rates which include an allowance for uncertainty. | Subject matter experts have been continually engaged on unit costs to ensure these are accurate. We will continue to monitor delivery against RIIO-GD3 unit costs.

## Baseline
Summary | [7 empty] | Text Descriptions
[8 empty] | Option Description - this should allow us to quickly recognise the option being assessed (based on descriptions in the EJP and other documents) and distinguish it both from other investment areas and from other options. If appropriate, please provide sitemaps, photos or any other documents that will help with this identification (likely to be relevant for major projects rather than asset classes) | [6 empty] | Stakeholder Support Summary - please provide a synopsis which details the feedback from stakeholder group(s)
Option Name | Baseline |  |  | Date Undertaken: | 2024-12-06
Scheme Reference ID | A22.j.NGN | [6 empty] | This option is used as the baseline for which all other options are measured against. It does not include any capital investment but instead relies on the ongoing maintenance activities and repairs on failure. There are no direct benefits accrued under this option however it does include financial and societal impacts associated with loss of supply. | [6 empty] | The different priorities between national, local and customer stakeholders highlights tensions between short- and long-term goals and the dynamics NGN must manage throughout RIIO-GD3. Customers (especially older, low income, and digitally excluded customers) value energy affordability above all other priorities. Conversely, future customers prioritise helping the region to meet climate change targets (and not leaving anyone behind). Local stakeholders generally share this long-term view; Furthermore, national groups say they will judge our performance by how resilient the business is. As customers are satisfied with the performance and availability of our services, they prefer us to maintain service levels at levels similar to today and asked for us to reduce future risk with targeted investments to enhance removal, reduction, resistance and recovery strategies. (This is not delivered under this option) To balance stakeholders' priorities, we will maintain our position as the most efficient gas distribution operator, while investing in delivering continuous performance improvement. We will achieve this through targeted investment in low-regret innovation, enhanced stakeholder engagement, whole systems collaboration, data and digitalisation.
Expenditure Type | Capex |  |  | Authorised By: | Dean Pearson
Preferred Option (Y/N) | N
Spend Area (Please include relevant RRP/BPDT Table Reference) | CV5.01, CV5.06
First year of expenditure outflow | 2027
Payback position at year | Central CO2 Cost - PV of costs & benefits (£m) | Central CO2 Cost - NPV relative to baseline (£m) | Low CO2 cost - PV of costs & benefits (£m) | Low CO2 cost - NPV relative to baseline (£m) | High CO2 cost - PV of costs & benefits (£m) | High CO2 cost - NPV relative to baseline (£m)
2035 | -50.8142 | 0 | -50.8142 | 0 | -50.8142 | 0
2040 | -72.874 | 0 | -72.874 | 0 | -72.874 | 0
2045 | -93.3808 | 0 | -93.3808 | 0 | -93.3808 | 0
2050 | -112.4442 | 0 | -112.4442 | 0 | -112.4442 | 0
2060 | -146.7339 | 0 | -146.7339 | 0 | -146.7339 | 0
2070 | -177.5112 | 0 | -177.5112 | 0 | -177.5112 | 0
Capitalisation rate | 33.7% | [6 empty] | Engineering Justification Summary - please provide a synopsis & share the document which articulates the full detailed explanation | [6 empty] | Company View - please provide a synopsis which details your view of how beneficial this option is.
[8 empty] | This Engineering Justification Paper (EJP) and accompanying CBA proposes critical investments on our Local Transmission System (LTS) pipelines and ancillary items during RIIO-GD3. The primary focus is to address the growing risks associated with the aging assets within our LTS infrastructure, which consists of high-pressure steel pipelines constructed between 1960 and 1980 and sub-assets such as Cathodic Protection, valves and PIG traps. The key issues include asset health deterioration due to aging pipelines and equipment, high replacement costs associated with LTS pipelines, and the need to maintain compliance with industry legislation and standards. Our proposed solution emphasises continued robust inspection, targeted repairs, and continued extensive investment in Cathodic Protection (CP) systems rather than large-scale pipeline replacement. We will continue a rigorous inspection regime to monitor asset health, conduct targeted repairs and upgrades based on inspection outcomes, invest in CP systems where needed to ensure they remain effective and appropriately sited, and maintain and upgrade LTS valves and the chambers they are housed in to ensure accessibility and functionality. A22.j NGN RIIO-GD3 Investment Decision Pack - Local Transmission System EJP. | [6 empty] | This option involves taking no action beyond routine maintenance. While this approach minimises short-term costs, it poses a significant risk of increased long-term expenditures due to potential pipeline failures and increased operational risks. It has therefore been rejected.
Expenditure Profile - Summary
| 2027 | 2028 | 2029 | 2030 | 2031 | Post RIIO3
| (£m) | (£m) | (£m) | (£m) | (£m) | (£m)
Capitalised costs | 0 | 0 | 0 | 0 | 0 | 0
Non-capitalised costs | -1.1839 | -1.9338 | -1.1376 | -1.0071 | -2.0539 | 0
| Asset Class | Unit | Comments
Output | Cathodic Protection | 0 | Ongoing maintenance
| Valves | 0
| Pig Traps | 0
| River Crossings - remediate | 0
| River Crossings - divert | 0
| Sleeves | 0
Financial Costs
Inputs
|  |  |  | RIIO3 |  |  |  |  | RIIO4 |  |  |  |  | RIIO5 |  |  |  |  | RIIO6 |  |  |  |  | RIIO7 |  |  |  |  | RIIO8 |  |  |  |  | RIIO9 |  |  |  |  | RIIO10 |  |  |  |  | RIIO11 |  |  |  |  | RIIO12
|  |  |  | 1 | 2 | 3 | 4 | 5 | 6 | 7 | 8 | 9 | 10 | 11 | 12 | 13 | 14 | 15 | 16 | 17 | 18 | 19 | 20 | 21 | 22 | 23 | 24 | 25 | 26 | 27 | 28 | 29 | 30 | 31 | 32 | 33 | 34 | 35 | 36 | 37 | 38 | 39 | 40 | 41 | 42 | 43 | 44 | 45 | 46 | 47 | 48 | 49 | 50
| Asset Class | Intervention type |  | 2027 | 2028 | 2029 | 2030 | 2031 | 2032 | 2033 | 2034 | 2035 | 2036 | 2037 | 2038 | 2039 | 2040 | 2041 | 2042 | 2043 | 2044 | 2045 | 2046 | 2047 | 2048 | 2049 | 2050 | 2051 | 2052 | 2053 | 2054 | 2055 | 2056 | 2057 | 2058 | 2059 | 2060 | 2061 | 2062 | 2063 | 2064 | 2065 | 2066 | 2067 | 2068 | 2069 | 2070 | 2071 | 2072 | 2073 | 2074 | 2075 | 2076
Capex/Repex |  |  | £m
£m
£m
£m
£m
£m
£m
£m
£m
£m
| Total Capex | (1) | £m | 0 | 0 | 0 | 0 | 0 | 0 | 0 | 0 | 0 | 0 | 0 | 0 | 0 | 0 | 0 | 0 | 0 | 0 | 0 | 0 | 0 | 0 | 0 | 0 | 0 | 0 | 0 | 0 | 0 | 0 | 0 | 0 | 0 | 0 | 0 | 0 | 0 | 0 | 0 | 0 | 0 | 0 | 0 | 0 | 0 | 0 | 0 | 0 | 0 | 0
Associated direct opex | Maintenance & repair |  | £m | RIIO3 1 2027: -1.1839; RIIO3 2 2028: -1.9338; RIIO3 3 2029: -1.1376; RIIO3 4 2030: -1.0071; RIIO3 5 2031: -2.0539
£m
£m
£m
£m
| Total Opex |  | £m | -1.1839 | -1.9338 | -1.1376 | -1.0071 | -2.0539 | 0 | 0 | 0 | 0 | 0 | 0 | 0 | 0 | 0 | 0 | 0 | 0 | 0 | 0 | 0 | 0 | 0 | 0 | 0 | 0 | 0 | 0 | 0 | 0 | 0 | 0 | 0 | 0 | 0 | 0 | 0 | 0 | 0 | 0 | 0 | 0 | 0 | 0 | 0 | 0 | 0 | 0 | 0 | 0 | 0
Pass through costs | Leakage |  | £m | 0 | 0 | 0 | 0 | 0 | 0 | 0 | 0 | 0 | 0 | 0 | 0 | 0 | 0 | 0 | 0 | 0 | 0 | 0 | 0 | 0 | 0 | 0 | 0 | 0 | 0 | 0 | 0 | 0 | 0 | 0 | 0 | 0 | 0 | 0 | 0 | 0 | 0 | 0 | 0 | 0 | 0 | 0 | 0 | 0 | 0 | 0 | 0 | 0 | 0
£m
| Total Pass Through Costs |  | £m | 0 | 0 | 0 | 0 | 0 | 0 | 0 | 0 | 0 | 0 | 0 | 0 | 0 | 0 | 0 | 0 | 0 | 0 | 0 | 0 | 0 | 0 | 0 | 0 | 0 | 0 | 0 | 0 | 0 | 0 | 0 | 0 | 0 | 0 | 0 | 0 | 0 | 0 | 0 | 0 | 0 | 0 | 0 | 0 | 0 | 0 | 0 | 0 | 0 | 0
Annual cost calculations |  |  |  | 2027 | 2028 | 2029 | 2030 | 2031 | 2032 | 2033 | 2034 | 2035 | 2036 | 2037 | 2038 | 2039 | 2040 | 2041 | 2042 | 2043 | 2044 | 2045 | 2046 | 2047 | 2048 | 2049 | 2050 | 2051 | 2052 | 2053 | 2054 | 2055 | 2056 | 2057 | 2058 | 2059 | 2060 | 2061 | 2062 | 2063 | 2064 | 2065 | 2066 | 2067 | 2068 | 2069 | 2070 | 2071 | 2072 | 2073 | 2074 | 2075 | 2076
| Capitalisation rates | (2) | % | 33.7% | 33.7% | 33.7% | 33.7% | 33.7% | 33.7% | 33.7% | 33.7% | 33.7% | 33.7% | 33.7% | 33.7% | 33.7% | 33.7% | 33.7% | 33.7% | 33.7% | 33.7% | 33.7% | 33.7% | 33.7% | 33.7% | 33.7% | 0% | 0% | 0% | 0% | 0% | 0% | 0% | 0% | 0% | 0% | 0% | 0% | 0% | 0% | 0% | 0% | 0% | 0% | 0% | 0% | 0% | 0% | 0% | 0% | 0% | 0% | 0%
| Capitalised investment | (3)=(1)x(2) | £m | 0 | 0 | 0 | 0 | 0 | 0 | 0 | 0 | 0 | 0 | 0 | 0 | 0 | 0 | 0 | 0 | 0 | 0 | 0 | 0 | 0 | 0 | 0 | 0 | 0 | 0 | 0 | 0 | 0 | 0 | 0 | 0 | 0 | 0 | 0 | 0 | 0 | 0 | 0 | 0 | 0 | 0 | 0 | 0 | 0 | 0 | 0 | 0 | 0 | 0
| Investment to be expensed | (4)=(1)-(3) | £m | 0 | 0 | 0 | 0 | 0 | 0 | 0 | 0 | 0 | 0 | 0 | 0 | 0 | 0 | 0 | 0 | 0 | 0 | 0 | 0 | 0 | 0 | 0 | 0 | 0 | 0 | 0 | 0 | 0 | 0 | 0 | 0 | 0 | 0 | 0 | 0 | 0 | 0 | 0 | 0 | 0 | 0 | 0 | 0 | 0 | 0 | 0 | 0 | 0 | 0
| 2027 Depreciation | (5)2027=(3)2027*Dep_ratet | £m |  | 0 | 0 | 0 | 0 | 0 | 0 | 0 | 0 | 0 | 0 | 0 | 0 | 0 | 0 | 0 | 0 | 0 | 0 | 0 | 0 | 0 | 0 | 0 | 0 | 0 | 0 | 0 | 0 | 0 | 0 | 0 | 0 | 0 | 0 | 0 | 0 | 0 | 0 | 0 | 0 | 0 | 0 | 0 | 0 | 0 | 0 | 0 | 0 | 0
| 2028 Depreciation | (5)2028=(3)2028*Dep_ratet | £m |  |  | 0 | 0 | 0 | 0 | 0 | 0 | 0 | 0 | 0 | 0 | 0 | 0 | 0 | 0 | 0 | 0 | 0 | 0 | 0 | 0 | 0 | 0 | 0 | 0 | 0 | 0 | 0 | 0 | 0 | 0 | 0 | 0 | 0 | 0 | 0 | 0 | 0 | 0 | 0 | 0 | 0 | 0 | 0 | 0 | 0 | 0 | 0 | 0
| 2029 Depreciation | (5)2029=(3)2029*Dep_ratet | £m |  |  |  | 0 | 0 | 0 | 0 | 0 | 0 | 0 | 0 | 0 | 0 | 0 | 0 | 0 | 0 | 0 | 0 | 0 | 0 | 0 | 0 | 0 | 0 | 0 | 0 | 0 | 0 | 0 | 0 | 0 | 0 | 0 | 0 | 0 | 0 | 0 | 0 | 0 | 0 | 0 | 0 | 0 | 0 | 0 | 0 | 0 | 0 | 0
| 2030 Depreciation | (5)2030=(3)2030*Dep_ratet | £m |  |  |  |  | 0 | 0 | 0 | 0 | 0 | 0 | 0 | 0 | 0 | 0 | 0 | 0 | 0 | 0 | 0 | 0 | 0 | 0 | 0 | 0 | 0 | 0 | 0 | 0 | 0 | 0 | 0 | 0 | 0 | 0 | 0 | 0 | 0 | 0 | 0 | 0 | 0 | 0 | 0 | 0 | 0 | 0 | 0 | 0 | 0 | 0
| 2031 Depreciation | (5)2031=(3)2031*Dep_ratet | £m | [5 empty] | 0 | 0 | 0 | 0 | 0 | 0 | 0 | 0 | 0 | 0 | 0 | 0 | 0 | 0 | 0 | 0 | 0 | 0 | 0 | 0 | 0 | 0 | 0 | 0 | 0 | 0 | 0 | 0 | 0 | 0 | 0 | 0 | 0 | 0 | 0 | 0 | 0 | 0 | 0 | 0 | 0 | 0 | 0 | 0 | 0
| 2032 Depreciation | (5)2032=(3)2032*Dep_ratet | £m | [6 empty] | 0 | 0 | 0 | 0 | 0 | 0 | 0 | 0 | 0 | 0 | 0 | 0 | 0 | 0 | 0 | 0 | 0 | 0 | 0 | 0 | 0 | 0 | 0 | 0 | 0 | 0 | 0 | 0 | 0 | 0 | 0 | 0 | 0 | 0 | 0 | 0 | 0 | 0 | 0 | 0 | 0 | 0 | 0 | 0
| 2033 Depreciation | (5)2033=(3)2033*Dep_ratet | £m | [7 empty] | 0 | 0 | 0 | 0 | 0 | 0 | 0 | 0 | 0 | 0 | 0 | 0 | 0 | 0 | 0 | 0 | 0 | 0 | 0 | 0 | 0 | 0 | 0 | 0 | 0 | 0 | 0 | 0 | 0 | 0 | 0 | 0 | 0 | 0 | 0 | 0 | 0 | 0 | 0 | 0 | 0 | 0 | 0
| 2034 Depreciation | (5)2034=(3)2034*Dep_ratet | £m | [8 empty] | 0 | 0 | 0 | 0 | 0 | 0 | 0 | 0 | 0 | 0 | 0 | 0 | 0 | 0 | 0 | 0 | 0 | 0 | 0 | 0 | 0 | 0 | 0 | 0 | 0 | 0 | 0 | 0 | 0 | 0 | 0 | 0 | 0 | 0 | 0 | 0 | 0 | 0 | 0 | 0 | 0 | 0
| 2035 Depreciation | (5)2035=(3)2035*Dep_ratet | £m | [9 empty] | 0 | 0 | 0 | 0 | 0 | 0 | 0 | 0 | 0 | 0 | 0 | 0 | 0 | 0 | 0 | 0 | 0 | 0 | 0 | 0 | 0 | 0 | 0 | 0 | 0 | 0 | 0 | 0 | 0 | 0 | 0 | 0 | 0 | 0 | 0 | 0 | 0 | 0 | 0 | 0 | 0
| 2036 Depreciation | (5)2036=(3)2036*Dep_ratet | £m | [10 empty] | 0 | 0 | 0 | 0 | 0 | 0 | 0 | 0 | 0 | 0 | 0 | 0 | 0 | 0 | 0 | 0 | 0 | 0 | 0 | 0 | 0 | 0 | 0 | 0 | 0 | 0 | 0 | 0 | 0 | 0 | 0 | 0 | 0 | 0 | 0 | 0 | 0 | 0 | 0 | 0
| 2037 Depreciation | (5)2037=(3)2037*Dep_ratet | £m | [11 empty] | 0 | 0 | 0 | 0 | 0 | 0 | 0 | 0 | 0 | 0 | 0 | 0 | 0 | 0 | 0 | 0 | 0 | 0 | 0 | 0 | 0 | 0 | 0 | 0 | 0 | 0 | 0 | 0 | 0 | 0 | 0 | 0 | 0 | 0 | 0 | 0 | 0 | 0 | 0
| 2038 Depreciation | (5)2038=(3)2038*Dep_ratet | £m | [12 empty] | 0 | 0 | 0 | 0 | 0 | 0 | 0 | 0 | 0 | 0 | 0 | 0 | 0 | 0 | 0 | 0 | 0 | 0 | 0 | 0 | 0 | 0 | 0 | 0 | 0 | 0 | 0 | 0 | 0 | 0 | 0 | 0 | 0 | 0 | 0 | 0 | 0 | 0
| 2039 Depreciation | (5)2039=(3)2039*Dep_ratet | £m | [13 empty] | 0 | 0 | 0 | 0 | 0 | 0 | 0 | 0 | 0 | 0 | 0 | 0 | 0 | 0 | 0 | 0 | 0 | 0 | 0 | 0 | 0 | 0 | 0 | 0 | 0 | 0 | 0 | 0 | 0 | 0 | 0 | 0 | 0 | 0 | 0 | 0 | 0
| 2040 Depreciation | (5)2040=(3)2040*Dep_ratet | £m | [14 empty] | 0 | 0 | 0 | 0 | 0 | 0 | 0 | 0 | 0 | 0 | 0 | 0 | 0 | 0 | 0 | 0 | 0 | 0 | 0 | 0 | 0 | 0 | 0 | 0 | 0 | 0 | 0 | 0 | 0 | 0 | 0 | 0 | 0 | 0 | 0 | 0
| 2041 Depreciation | (5)2041=(3)2041*Dep_ratet | £m | [15 empty] | 0 | 0 | 0 | 0 | 0 | 0 | 0 | 0 | 0 | 0 | 0 | 0 | 0 | 0 | 0 | 0 | 0 | 0 | 0 | 0 | 0 | 0 | 0 | 0 | 0 | 0 | 0 | 0 | 0 | 0 | 0 | 0 | 0 | 0 | 0
| 2042 Depreciation | (5)2042=(3)2042*Dep_ratet | £m | [16 empty] | 0 | 0 | 0 | 0 | 0 | 0 | 0 | 0 | 0 | 0 | 0 | 0 | 0 | 0 | 0 | 0 | 0 | 0 | 0 | 0 | 0 | 0 | 0 | 0 | 0 | 0 | 0 | 0 | 0 | 0 | 0 | 0 | 0 | 0
| 2043 Depreciation | (5)2043=(3)2043*Dep_ratet | £m | [17 empty] | 0 | 0 | 0 | 0 | 0 | 0 | 0 | 0 | 0 | 0 | 0 | 0 | 0 | 0 | 0 | 0 | 0 | 0 | 0 | 0 | 0 | 0 | 0 | 0 | 0 | 0 | 0 | 0 | 0 | 0 | 0 | 0 | 0
| 2044 Depreciation | (5)2044=(3)2044*Dep_ratet | £m | [18 empty] | 0 | 0 | 0 | 0 | 0 | 0 | 0 | 0 | 0 | 0 | 0 | 0 | 0 | 0 | 0 | 0 | 0 | 0 | 0 | 0 | 0 | 0 | 0 | 0 | 0 | 0 | 0 | 0 | 0 | 0 | 0 | 0
| 2045 Depreciation | (5)2045=(3)2045*Dep_ratet | £m | [19 empty] | 0 | 0 | 0 | 0 | 0 | 0 | 0 | 0 | 0 | 0 | 0 | 0 | 0 | 0 | 0 | 0 | 0 | 0 | 0 | 0 | 0 | 0 | 0 | 0 | 0 | 0 | 0 | 0 | 0 | 0 | 0
| 2046 Depreciation | (5)2046=(3)2046*Dep_ratet | £m | [20 empty] | 0 | 0 | 0 | 0 | 0 | 0 | 0 | 0 | 0 | 0 | 0 | 0 | 0 | 0 | 0 | 0 | 0 | 0 | 0 | 0 | 0 | 0 | 0 | 0 | 0 | 0 | 0 | 0 | 0 | 0
| 2047 Depreciation | (5)2047=(3)2047*Dep_ratet | £m | 2048: 0; 2049: 0; 2050: 0; 2051: 0; 2052: 0; 2053: 0; 2054: 0; 2055: 0; 2056: 0; 2057: 0; 2058: 0; 2059: 0; 2060: 0; 2061: 0; 2062: 0; 2063: 0; 2064: 0; 2065: 0; 2066: 0; 2067: 0; 2068: 0; 2069: 0; 2070: 0; 2071: 0; 2072: 0; 2073: 0; 2074: 0; 2075: 0; 2076: 0
| 2048 Depreciation | (5)2048=(3)2048*Dep_ratet | £m | 2049: 0; 2050: 0; 2051: 0; 2052: 0; 2053: 0; 2054: 0; 2055: 0; 2056: 0; 2057: 0; 2058: 0; 2059: 0; 2060: 0; 2061: 0; 2062: 0; 2063: 0; 2064: 0; 2065: 0; 2066: 0; 2067: 0; 2068: 0; 2069: 0; 2070: 0; 2071: 0; 2072: 0; 2073: 0; 2074: 0; 2075: 0; 2076: 0
| 2049 Depreciation | (5)2049=(3)2049*Dep_ratet | £m | 2050: 0; 2051: 0; 2052: 0; 2053: 0; 2054: 0; 2055: 0; 2056: 0; 2057: 0; 2058: 0; 2059: 0; 2060: 0; 2061: 0; 2062: 0; 2063: 0; 2064: 0; 2065: 0; 2066: 0; 2067: 0; 2068: 0; 2069: 0; 2070: 0; 2071: 0; 2072: 0; 2073: 0; 2074: 0; 2075: 0; 2076: 0
| 2050 Depreciation | (5)2050=(3)2050*Dep_ratet | £m
| Depreciation | (5)=∑(5)t | £m | 0 | 0 | 0 | 0 | 0 | 0 | 0 | 0 | 0 | 0 | 0 | 0 | 0 | 0 | 0 | 0 | 0 | 0 | 0 | 0 | 0 | 0 | 0 | 0 | 0 | 0 | 0 | 0 | 0 | 0 | 0 | 0 | 0 | 0 | 0 | 0 | 0 | 0 | 0 | 0 | 0 | 0 | 0 | 0 | 0 | 0 | 0 | 0 | 0 | 0
| Opening RAV balance | (6op)t=(6cl)t-1 | £m | 0 | 0 | 0 | 0 | 0 | 0 | 0 | 0 | 0 | 0 | 0 | 0 | 0 | 0 | 0 | 0 | 0 | 0 | 0 | 0 | 0 | 0 | 0 | 0 | 0 | 0 | 0 | 0 | 0 | 0 | 0 | 0 | 0 | 0 | 0 | 0 | 0 | 0 | 0 | 0 | 0 | 0 | 0 | 0 | 0 | 0 | 0 | 0 | 0 | 0
| Discounted RAV balance | (6D)=(6cl)*(1/1+WACC)) | £m | 0 | 0 | 0 | 0 | 0 | 0 | 0 | 0 | 0 | 0 | 0 | 0 | 0 | 0 | 0 | 0 | 0 | 0 | 0 | 0 | 0 | 0 | 0 | 0 | 0 | 0 | 0 | 0 | 0 | 0 | 0 | 0 | 0 | 0 | 0 | 0 | 0 | 0 | 0 | 0 | 0 | 0 | 0 | 0 | 0 | 0 | 0 | 0 | 0 | 0
| Closing RAV balance | (6cl)=(3)-(5)+(6op) | £m | 0 | 0 | 0 | 0 | 0 | 0 | 0 | 0 | 0 | 0 | 0 | 0 | 0 | 0 | 0 | 0 | 0 | 0 | 0 | 0 | 0 | 0 | 0 | 0 | 0 | 0 | 0 | 0 | 0 | 0 | 0 | 0 | 0 | 0 | 0 | 0 | 0 | 0 | 0 | 0 | 0 | 0 | 0 | 0 | 0 | 0 | 0 | 0 | 0 | 0
| Cost of Capital | (6)=avg[(6D),(6op)]xWACC | £m | 0 | 0 | 0 | 0 | 0 | 0 | 0 | 0 | 0 | 0 | 0 | 0 | 0 | 0 | 0 | 0 | 0 | 0 | 0 | 0 | 0 | 0 | 0 | 0 | 0 | 0 | 0 | 0 | 0 | 0 | 0 | 0 | 0 | 0 | 0 | 0 | 0 | 0 | 0 | 0 | 0 | 0 | 0 | 0 | 0 | 0 | 0 | 0 | 0 | 0
| Total Capitalised Costs | (7)=(5)+(6) | £m | 0 | 0 | 0 | 0 | 0 | 0 | 0 | 0 | 0 | 0 | 0 | 0 | 0 | 0 | 0 | 0 | 0 | 0 | 0 | 0 | 0 | 0 | 0 | 0 | 0 | 0 | 0 | 0 | 0 | 0 | 0 | 0 | 0 | 0 | 0 | 0 | 0 | 0 | 0 | 0 | 0 | 0 | 0 | 0 | 0 | 0 | 0 | 0 | 0 | 0
| Total Non-Capitalised Costs |  |  | -1.1839 | -1.9338 | -1.1376 | -1.0071 | -2.0539 | 0 | 0 | 0 | 0 | 0 | 0 | 0 | 0 | 0 | 0 | 0 | 0 | 0 | 0 | 0 | 0 | 0 | 0 | 0 | 0 | 0 | 0 | 0 | 0 | 0 | 0 | 0 | 0 | 0 | 0 | 0 | 0 | 0 | 0 | 0 | 0 | 0 | 0 | 0 | 0 | 0 | 0 | 0 | 0 | 0
| Total Direct Costs |  |  | -1.1839 | -1.9338 | -1.1376 | -1.0071 | -2.0539 | 0 | 0 | 0 | 0 | 0 | 0 | 0 | 0 | 0 | 0 | 0 | 0 | 0 | 0 | 0 | 0 | 0 | 0 | 0 | 0 | 0 | 0 | 0 | 0 | 0 | 0 | 0 | 0 | 0 | 0 | 0 | 0 | 0 | 0 | 0 | 0 | 0 | 0 | 0 | 0 | 0 | 0 | 0 | 0 | 0
Non-Financial Costs/Benefits
Calculated values
| Category | Description |  | 2027 | 2028 | 2029 | 2030 | 2031 | 2032 | 2033 | 2034 | 2035 | 2036 | 2037 | 2038 | 2039 | 2040 | 2041 | 2042 | 2043 | 2044 | 2045 | 2046 | 2047 | 2048 | 2049 | 2050 | 2051 | 2052 | 2053 | 2054 | 2055 | 2056 | 2057 | 2058 | 2059 | 2060 | 2061 | 2062 | 2063 | 2064 | 2065 | 2066 | 2067 | 2068 | 2069 | 2070 | 2071 | 2072 | 2073 | 2074 | 2075 | 2076
Non-financial benefits/costs - values | Environmental | Leakage | £m | 0 | 0 | 0 | 0 | 0 | 0 | 0 | 0 | 0 | 0 | 0 | 0 | 0 | 0 | 0 | 0 | 0 | 0 | 0 | 0 | 0 | 0 | 0 | 0 | 0 | 0 | 0 | 0 | 0 | 0 | 0 | 0 | 0 | 0 | 0 | 0 | 0 | 0 | 0 | 0 | 0 | 0 | 0 | 0 | 0 | 0 | 0 | 0 | 0 | 0
| Environmental |  | £m
| Environmental |  | £m
| Safety | Fatality risk | £m | 0 | 0 | 0 | 0 | 0 | 0 | 0 | 0 | 0 | 0 | 0 | 0 | 0 | 0 | 0 | 0 | 0 | 0 | 0 | 0 | 0 | 0 | 0 | 0 | 0 | 0 | 0 | 0 | 0 | 0 | 0 | 0 | 0 | 0 | 0 | 0 | 0 | 0 | 0 | 0 | 0 | 0 | 0 | 0 | 0 | 0 | 0 | 0 | 0 | 0
| Safety | Non-Fatality risk | £m | 0 | 0 | 0 | 0 | 0 | 0 | 0 | 0 | 0 | 0 | 0 | 0 | 0 | 0 | 0 | 0 | 0 | 0 | 0 | 0 | 0 | 0 | 0 | 0 | 0 | 0 | 0 | 0 | 0 | 0 | 0 | 0 | 0 | 0 | 0 | 0 | 0 | 0 | 0 | 0 | 0 | 0 | 0 | 0 | 0 | 0 | 0 | 0 | 0 | 0
| Safety |  | £m
| Safety |  | £m
| Financial | NGN VF Financial Risk | £m
| Financial | NGN VF Customer Risk | £m | -5.1794 | -5.283 | -5.3887 | -5.4964 | -5.6064 | -5.7185 | -5.8329 | -5.9495 | -6.0685 | -6.1899 | -6.3137 | -6.4399 | -6.5687 | -6.7001 | -6.8341 | -6.9708 | -7.1102 | -7.2524 | -7.3975 | -7.5454 | -7.6963 | -7.8503 | -8.0073 | -8.1674 | -8.3308 | -8.4974 | -8.6673 | -8.8407 | -9.0175 | -9.1978 | -9.3818 | -9.5694 | -9.7608 | -9.956 | -10.1551 | -10.3582 | -10.5654 | -10.7767 | -10.9923 | -11.2121 | -11.4363 | -11.6651 | -11.8984 | -12.1363 | -12.3791 | -12.6266 | -12.8792 | -13.1368 | -13.3995 | -13.6675
| Financial | NGN VF Compliance Risk | £m
| Other |  | £m
| Other |  | £m
Inputs
| Category | Description |  | 2027 | 2028 | 2029 | 2030 | 2031 | 2032 | 2033 | 2034 | 2035 | 2036 | 2037 | 2038 | 2039 | 2040 | 2041 | 2042 | 2043 | 2044 | 2045 | 2046 | 2047 | 2048 | 2049 | 2050 | 2051 | 2052 | 2053 | 2054 | 2055 | 2056 | 2057 | 2058 | 2059 | 2060 | 2061 | 2062 | 2063 | 2064 | 2065 | 2066 | 2067 | 2068 | 2069 | 2070 | 2071 | 2072 | 2073 | 2074 | 2075 | 2076
Non-financial benefits/costs - inputs | Environmental | Leakage | GWh
Environmental
Environmental
| Safety | Fatality risk | Fatalities/yr
| Safety | Non-Fatality risk | Non-fatal injuries/yr
Safety
Safety
Other
Other
Other
Other
Other
Alternative carbon calculations |  |  |  | 2027 | 2028 | 2029 | 2030 | 2031 | 2032 | 2033 | 2034 | 2035 | 2036 | 2037 | 2038 | 2039 | 2040 | 2041 | 2042 | 2043 | 2044 | 2045 | 2046 | 2047 | 2048 | 2049 | 2050 | 2051 | 2052 | 2053 | 2054 | 2055 | 2056 | 2057 | 2058 | 2059 | 2060 | 2061 | 2062 | 2063 | 2064 | 2065 | 2066 | 2067 | 2068 | 2069 | 2070 | 2071 | 2072 | 2073 | 2074 | 2075 | 2076
Environmental costs - low CO2 cost | Environmental | Leakage | £m | 0 | 0 | 0 | 0 | 0 | 0 | 0 | 0 | 0 | 0 | 0 | 0 | 0 | 0 | 0 | 0 | 0 | 0 | 0 | 0 | 0 | 0 | 0 | 0 | 0 | 0 | 0 | 0 | 0 | 0 | 0 | 0 | 0 | 0 | 0 | 0 | 0 | 0 | 0 | 0 | 0 | 0 | 0 | 0 | 0 | 0 | 0 | 0 | 0 | 0
| Environmental |  | £m
| Environmental |  | £m
Environmental costs - high CO2 cost | Environmental | Leakage | £m | 0 | 0 | 0 | 0 | 0 | 0 | 0 | 0 | 0 | 0 | 0 | 0 | 0 | 0 | 0 | 0 | 0 | 0 | 0 | 0 | 0 | 0 | 0 | 0 | 0 | 0 | 0 | 0 | 0 | 0 | 0 | 0 | 0 | 0 | 0 | 0 | 0 | 0 | 0 | 0 | 0 | 0 | 0 | 0 | 0 | 0 | 0 | 0 | 0 | 0
| Environmental |  | £m
| Environmental |  | £m
Net Present Values
Discount factors and summary
|  |  |  | 2027 | 2028 | 2029 | 2030 | 2031 | 2032 | 2033 | 2034 | 2035 | 2036 | 2037 | 2038 | 2039 | 2040 | 2041 | 2042 | 2043 | 2044 | 2045 | 2046 | 2047 | 2048 | 2049 | 2050 | 2051 | 2052 | 2053 | 2054 | 2055 | 2056 | 2057 | 2058 | 2059 | 2060 | 2061 | 2062 | 2063 | 2064 | 2065 | 2066 | 2067 | 2068 | 2069 | 2070 | 2071 | 2072 | 2073 | 2074 | 2075 | 2076
Discount factors | Discount factor (Non-Safety) | =1/[(1+SRTP)^n] | % | 100% | 96.62% | 93.35% | 90.19% | 87.14% | 84.2% | 81.35% | 78.6% | 75.94% | 73.37% | 70.89% | 68.49% | 66.18% | 63.94% | 61.78% | 59.69% | 57.67% | 55.72% | 53.84% | 52.02% | 50.26% | 48.56% | 46.92% | 45.33% | 43.8% | 42.31% | 40.88% | 39.5% | 38.17% | 36.87% | 35.63% | 34.59% | 33.58% | 32.6% | 31.65% | 30.73% | 29.84% | 28.97% | 28.12% | 27.31% | 26.51% | 25.74% | 24.99% | 24.26% | 23.55% | 22.87% | 22.2% | 21.56% | 20.93% | 20.32%
| Discount factor (Safety) | =1/[(1+HDR)^n] | % | 100% | 98.52% | 97.07% | 95.63% | 94.22% | 92.83% | 91.45% | 90.1% | 88.77% | 87.46% | 86.17% | 84.89% | 83.64% | 82.4% | 81.18% | 79.99% | 78.8% | 77.64% | 76.49% | 75.36% | 74.25% | 73.15% | 72.07% | 71% | 69.95% | 68.92% | 67.9% | 66.9% | 65.91% | 64.94% | 63.98% | 63.16% | 62.36% | 61.57% | 60.79% | 60.02% | 59.25% | 58.5% | 57.76% | 57.03% | 56.3% | 55.59% | 54.88% | 54.18% | 53.5% | 52.82% | 52.15% | 51.48% | 50.83% | 50.19%
Summary of discounted costs/benefits | Capex |  | £m | 0 | 0 | 0 | 0 | 0 | 0 | 0 | 0 | 0 | 0 | 0 | 0 | 0 | 0 | 0 | 0 | 0 | 0 | 0 | 0 | 0 | 0 | 0 | 0 | 0 | 0 | 0 | 0 | 0 | 0 | 0 | 0 | 0 | 0 | 0 | 0 | 0 | 0 | 0 | 0 | 0 | 0 | 0 | 0 | 0 | 0 | 0 | 0 | 0 | 0
| Opex |  | £m | -1.1839 | -1.8684 | -1.062 | -0.9083 | -1.7899 | 0 | 0 | 0 | 0 | 0 | 0 | 0 | 0 | 0 | 0 | 0 | 0 | 0 | 0 | 0 | 0 | 0 | 0 | 0 | 0 | 0 | 0 | 0 | 0 | 0 | 0 | 0 | 0 | 0 | 0 | 0 | 0 | 0 | 0 | 0 | 0 | 0 | 0 | 0 | 0 | 0 | 0 | 0 | 0 | 0
| Pass through costs |  | £m | 0 | 0 | 0 | 0 | 0 | 0 | 0 | 0 | 0 | 0 | 0 | 0 | 0 | 0 | 0 | 0 | 0 | 0 | 0 | 0 | 0 | 0 | 0 | 0 | 0 | 0 | 0 | 0 | 0 | 0 | 0 | 0 | 0 | 0 | 0 | 0 | 0 | 0 | 0 | 0 | 0 | 0 | 0 | 0 | 0 | 0 | 0 | 0 | 0 | 0
| Environmental - central CO2 cost |  | £m | 0 | 0 | 0 | 0 | 0 | 0 | 0 | 0 | 0 | 0 | 0 | 0 | 0 | 0 | 0 | 0 | 0 | 0 | 0 | 0 | 0 | 0 | 0 | 0 | 0 | 0 | 0 | 0 | 0 | 0 | 0 | 0 | 0 | 0 | 0 | 0 | 0 | 0 | 0 | 0 | 0 | 0 | 0 | 0 | 0 | 0 | 0 | 0 | 0 | 0
| Environmental - low CO2 cost |  | £m | 0 | 0 | 0 | 0 | 0 | 0 | 0 | 0 | 0 | 0 | 0 | 0 | 0 | 0 | 0 | 0 | 0 | 0 | 0 | 0 | 0 | 0 | 0 | 0 | 0 | 0 | 0 | 0 | 0 | 0 | 0 | 0 | 0 | 0 | 0 | 0 | 0 | 0 | 0 | 0 | 0 | 0 | 0 | 0 | 0 | 0 | 0 | 0 | 0 | 0
| Environmental - high CO2 cost |  | £m | 0 | 0 | 0 | 0 | 0 | 0 | 0 | 0 | 0 | 0 | 0 | 0 | 0 | 0 | 0 | 0 | 0 | 0 | 0 | 0 | 0 | 0 | 0 | 0 | 0 | 0 | 0 | 0 | 0 | 0 | 0 | 0 | 0 | 0 | 0 | 0 | 0 | 0 | 0 | 0 | 0 | 0 | 0 | 0 | 0 | 0 | 0 | 0 | 0 | 0
| Safety |  | £m | 0 | 0 | 0 | 0 | 0 | 0 | 0 | 0 | 0 | 0 | 0 | 0 | 0 | 0 | 0 | 0 | 0 | 0 | 0 | 0 | 0 | 0 | 0 | 0 | 0 | 0 | 0 | 0 | 0 | 0 | 0 | 0 | 0 | 0 | 0 | 0 | 0 | 0 | 0 | 0 | 0 | 0 | 0 | 0 | 0 | 0 | 0 | 0 | 0 | 0
| Financial |  | £m | -5.1794 | -5.1043 | -5.0304 | -4.9575 | -4.8856 | -4.8148 | -4.745 | -4.6763 | -4.6085 | -4.5417 | -4.4759 | -4.411 | -4.3471 | -4.2841 | -4.222 | -4.1608 | -4.1005 | -4.0411 | -3.9825 | -3.9248 | -3.8679 | -3.8119 | -3.7566 | -3.7022 | -3.6485 | -3.5956 | -3.5435 | -3.4922 | -3.4416 | -3.3917 | -3.3425 | -3.3101 | -3.2779 | -3.2461 | -3.2146 | -3.1834 | -3.1525 | -3.1219 | -3.0916 | -3.0615 | -3.0318 | -3.0024 | -2.9732 | -2.9444 | -2.9158 | -2.8875 | -2.8594 | -2.8317 | -2.8042 | -2.777
| Other |  | £m | 0 | 0 | 0 | 0 | 0 | 0 | 0 | 0 | 0 | 0 | 0 | 0 | 0 | 0 | 0 | 0 | 0 | 0 | 0 | 0 | 0 | 0 | 0 | 0 | 0 | 0 | 0 | 0 | 0 | 0 | 0 | 0 | 0 | 0 | 0 | 0 | 0 | 0 | 0 | 0 | 0 | 0 | 0 | 0 | 0 | 0 | 0 | 0 | 0 | 0
Annual Total | Total - central carbon cost |  | £m | -6.3633 | -6.9727 | -6.0924 | -5.8658 | -6.6755 | -4.8148 | -4.745 | -4.6763 | -4.6085 | -4.5417 | -4.4759 | -4.411 | -4.3471 | -4.2841 | -4.222 | -4.1608 | -4.1005 | -4.0411 | -3.9825 | -3.9248 | -3.8679 | -3.8119 | -3.7566 | -3.7022 | -3.6485 | -3.5956 | -3.5435 | -3.4922 | -3.4416 | -3.3917 | -3.3425 | -3.3101 | -3.2779 | -3.2461 | -3.2146 | -3.1834 | -3.1525 | -3.1219 | -3.0916 | -3.0615 | -3.0318 | -3.0024 | -2.9732 | -2.9444 | -2.9158 | -2.8875 | -2.8594 | -2.8317 | -2.8042 | -2.777
| Total - low carbon cost |  | £m | -6.3633 | -6.9727 | -6.0924 | -5.8658 | -6.6755 | -4.8148 | -4.745 | -4.6763 | -4.6085 | -4.5417 | -4.4759 | -4.411 | -4.3471 | -4.2841 | -4.222 | -4.1608 | -4.1005 | -4.0411 | -3.9825 | -3.9248 | -3.8679 | -3.8119 | -3.7566 | -3.7022 | -3.6485 | -3.5956 | -3.5435 | -3.4922 | -3.4416 | -3.3917 | -3.3425 | -3.3101 | -3.2779 | -3.2461 | -3.2146 | -3.1834 | -3.1525 | -3.1219 | -3.0916 | -3.0615 | -3.0318 | -3.0024 | -2.9732 | -2.9444 | -2.9158 | -2.8875 | -2.8594 | -2.8317 | -2.8042 | -2.777
| Total - high carbon cost |  | £m | -6.3633 | -6.9727 | -6.0924 | -5.8658 | -6.6755 | -4.8148 | -4.745 | -4.6763 | -4.6085 | -4.5417 | -4.4759 | -4.411 | -4.3471 | -4.2841 | -4.222 | -4.1608 | -4.1005 | -4.0411 | -3.9825 | -3.9248 | -3.8679 | -3.8119 | -3.7566 | -3.7022 | -3.6485 | -3.5956 | -3.5435 | -3.4922 | -3.4416 | -3.3917 | -3.3425 | -3.3101 | -3.2779 | -3.2461 | -3.2146 | -3.1834 | -3.1525 | -3.1219 | -3.0916 | -3.0615 | -3.0318 | -3.0024 | -2.9732 | -2.9444 | -2.9158 | -2.8875 | -2.8594 | -2.8317 | -2.8042 | -2.777
Net Present Value | NPV - central carbon cost |  | £m | -6.3633 | -13.336 | -19.4284 | -25.2941 | -31.9696 | -36.7844 | -41.5294 | -46.2057 | -50.8142 | -55.3559 | -59.8318 | -64.2428 | -68.5899 | -72.874 | -77.0959 | -81.2568 | -85.3573 | -89.3983 | -93.3808 | -97.3056 | -101.1736 | -104.9854 | -108.742 | -112.4442 | -116.0927 | -119.6883 | -123.2319 | -126.724 | -130.1656 | -133.5573 | -136.8998 | -140.2099 | -143.4878 | -146.7339 | -149.9485 | -153.1319 | -156.2844 | -159.4063 | -162.4978 | -165.5594 | -168.5912 | -171.5936 | -174.5668 | -177.5112 | -180.427 | -183.3145 | -186.1739 | -189.0056 | -191.8098 | -194.5868
| NPV - low carbon cost |  | £m | -6.3633 | -13.336 | -19.4284 | -25.2941 | -31.9696 | -36.7844 | -41.5294 | -46.2057 | -50.8142 | -55.3559 | -59.8318 | -64.2428 | -68.5899 | -72.874 | -77.0959 | -81.2568 | -85.3573 | -89.3983 | -93.3808 | -97.3056 | -101.1736 | -104.9854 | -108.742 | -112.4442 | -116.0927 | -119.6883 | -123.2319 | -126.724 | -130.1656 | -133.5573 | -136.8998 | -140.2099 | -143.4878 | -146.7339 | -149.9485 | -153.1319 | -156.2844 | -159.4063 | -162.4978 | -165.5594 | -168.5912 | -171.5936 | -174.5668 | -177.5112 | -180.427 | -183.3145 | -186.1739 | -189.0056 | -191.8098 | -194.5868
| NPV - high carbon cost |  | £m | -6.3633 | -13.336 | -19.4284 | -25.2941 | -31.9696 | -36.7844 | -41.5294 | -46.2057 | -50.8142 | -55.3559 | -59.8318 | -64.2428 | -68.5899 | -72.874 | -77.0959 | -81.2568 | -85.3573 | -89.3983 | -93.3808 | -97.3056 | -101.1736 | -104.9854 | -108.742 | -112.4442 | -116.0927 | -119.6883 | -123.2319 | -126.724 | -130.1656 | -133.5573 | -136.8998 | -140.2099 | -143.4878 | -146.7339 | -149.9485 | -153.1319 | -156.2844 | -159.4063 | -162.4978 | -165.5594 | -168.5912 | -171.5936 | -174.5668 | -177.5112 | -180.427 | -183.3145 | -186.1739 | -189.0056 | -191.8098 | -194.5868
|  |  |  | 2027 | 2028 | 2029 | 2030 | 2031 | 2032 | 2033 | 2034 | 2035 | 2036 | 2037 | 2038 | 2039 | 2040 | 2041 | 2042 | 2043 | 2044 | 2045 | 2046 | 2047 | 2048 | 2049 | 2050 | 2051 | 2052 | 2053 | 2054 | 2055 | 2056 | 2057 | 2058 | 2059 | 2060 | 2061 | 2062 | 2063 | 2064 | 2065 | 2066 | 2067 | 2068 | 2069 | 2070 | 2071 | 2072 | 2073 | 2074 | 2075 | 2076
| Monetised risk - memo line |  | £m | 2027: -9.2554; 2028: -9.2886; 2029: -9.3237; 2030: -9.3101; 2031: -9.3704
Note on B10: Ofgem: Enter as year (eg 2027)
Note on C158: Duncan Innes:GT/GD
Note on C161: Duncan Innes: All sectors
Note on C162: Duncan Innes: All sectors
Note on B209: Ofgem: This line records the total monetised risk of the modelled scenario. It acts as a cross-reference between the CBA and NARM BPDTs and should not directly link to any formulas in the CBA analysis above.

## Baseline Workings
Additional cost/benefit explanations
Please provide a short explanation of any additional cost/benefit lines that have been completed in addition to the pre-populated ones. This should include both a description of the nature of the cost/benefit, and an explanation of how the value was calculated, citing appropriate sources (eg for relevant global warming potentials). If an explanation has been provided within the EJP, then simply provide a reference to the relevant page number.
Corrosion related expected number of failures in 2027 baseline - total 0.550866101487534
Assumptions - Loss of Supply - BASELINE | Baseline
Total Risk Formula used for the additional Loss of Supply
| Pre investment PoF | 0.5509% | variable input (0.550866101487534 per year in 2027 - VF model input)
| PoC | 100% | fixed input - all incidents on high pressure pipelines would result in a LoS event
| No. of customers | 52235 | ave. no. of customers on all LTS pipelines (max is 562,150 customers)
| Cost per property | 300 | NGN calculated network LoS metric based on historic incidents
| No. of assets | 1 | no. of LTS Pipelines
| Duration of incident (days) | 60 | variable input (expertly ellicited minimum time period required to install temporary high pressure bypass and restore supply to 50,000 customers)
|  |  | 2027 | 2028 | 2029 | 2030 | 2031 | 2032 | 2033 | 2034 | 2035 | 2036 | 2037 | 2038 | 2039 | 2040 | 2041 | 2042 | 2043 | 2044 | 2045 | 2046 | 2047 | 2048 | 2049 | 2050 | 2051 | 2052 | 2053 | 2054 | 2055 | 2056 | 2057 | 2058 | 2059 | 2060 | 2061 | 2062 | 2063 | 2064 | 2065 | 2066 | 2067 | 2068 | 2069 | 2070 | 2071 | 2072 | 2073 | 2074 | 2075 | 2076
| PoF Deterioation per year | 2% | 0.5509% | 0.5619% | 0.5731% | 0.5846% | 0.5963% | 0.6082% | 0.6204% | 0.6328% | 0.6454% | 0.6583% | 0.6715% | 0.6849% | 0.6986% | 0.7126% | 0.7269% | 0.7414% | 0.7562% | 0.7713% | 0.7868% | 0.8025% | 0.8186% | 0.8349% | 0.8516% | 0.8687% | 0.886% | 0.9038% | 0.9218% | 0.9403% | 0.9591% | 0.9783% | 0.9978% | 1.018% | 1.038% | 1.059% | 1.08% | 1.102% | 1.124% | 1.146% | 1.169% | 1.192% | 1.216% | 1.241% | 1.265% | 1.291% | 1.317% | 1.343% | 1.37% | 1.397% | 1.425% | 1.454%
| Baseline Total Risk (£m) |  | -5.1794 | -5.283 | -5.3887 | -5.4964 | -5.6064 | -5.7185 | -5.8329 | -5.9495 | -6.0685 | -6.1899 | -6.3137 | -6.4399 | -6.5687 | -6.7001 | -6.8341 | -6.9708 | -7.1102 | -7.2524 | -7.3975 | -7.5454 | -7.6963 | -7.8503 | -8.0073 | -8.1674 | -8.3308 | -8.4974 | -8.6673 | -8.8407 | -9.0175 | -9.1978 | -9.3818 | -9.5694 | -9.7608 | -9.956 | -10.1551 | -10.3582 | -10.5654 | -10.7767 | -10.9923 | -11.2121 | -11.4363 | -11.6651 | -11.8984 | -12.1363 | -12.3791 | -12.6266 | -12.8792 | -13.1368 | -13.3995 | -13.6675
| OPEX (£m) |  | variable input (expertly ellicited minimum time period required to install temporary high pressure bypass and restore supply to 50,000 customers) 2027: -1.1839; variable input (expertly ellicited minimum time period required to install temporary high pressure bypass and restore supply to 50,000 customers) 2028: -1.9338; variable input (expertly ellicited minimum time period required to install temporary high pressure bypass and restore supply to 50,000 customers) 2029: -1.1376; variable input (expertly ellicited minimum time period required to install temporary high pressure bypass and restore supply to 50,000 customers) 2030: -1.0071; variable input (expertly ellicited minimum time period required to install temporary high pressure bypass and restore supply to 50,000 customers) 2031: -2.0539
Assumptions - Health and Safety - BASELINE
Long term cost/benefit assumptions
Please briefly summarise the assumptions you have used to calculate long-term (ie beyond the duration of the RIIO3 price control) costs and other inputs (eg "Opex assumed to increase at 1%/year based on historic trends"). In most cases we would expect these to be the same across the baseline and different options, but where this is not the case additional tabs can be completed as necessary. If detailed descriptions are required (eg to explain assumptions around whole life costs of assets) these should be included as part of the EJP
Capex | Not modelled in beyond RIIO-GD4 as proposals cover RIIO-GD3 only.
Opex | As per above
Leakage | N/A
Fatality risk | N/A
Non-Fatality risk | N/A
Cost cross-referencing
If there is any explanation required on how the cost data set out in the EJP totals to the lines in the CBA, please provide it here.
Costs in CBA reflected in sections 8 and 9 of EJP.

## Option_1
Summary | [7 empty] | Text Descriptions
[8 empty] | Option Description - this should allow us to quickly recognise the option being assessed (based on descriptions in the EJP and other documents) and distinguish it both from other investment areas and from other options. If appropriate, please provide sitemaps, photos or any other documents that will help with this identification (likely to be relevant for major projects rather than asset classes) | [6 empty] | Stakeholder Support Summary - please provide a synopsis which details the feedback from stakeholder group(s)
Option Name | Limit Investment |  |  | Date Undertaken: | 2024-12-06
Scheme Reference ID | A22.j.NGN | [6 empty] | This option aims to target the key issues in each of the sub-assets, so can be phrased as a ‘do minimum’ option. For Cathodic Protection, it is essential to address the systems that will become non-operational during RIIO-GD3 due to depleted groundbeds. When it comes to valves, it is crucial to ensure their operational status through regular maintenance plans. Therefore, for this option, we have opted to simply continue with the existing maintenance strategy without further investment. This approach, however, does not take into account scenarios where the valve chamber is inaccessible or unsafe, thereby preventing inspection and maintenance of the valve. For PIG traps within this option, we have decided against additional investment beyond the regular maintenance and repair. In addressing river crossings, this option includes a provision to maintain similar levels of investment as during RIIO-GD2 to ensure that any emerging issues can be addressed promptly. Lastly, for sleeves, we are proposing ongoing maintenance only. | [6 empty] | The different priorities between national, local and customer stakeholders highlights tensions between short- and long-term goals and the dynamics NGN must manage throughout RIIO-GD3. Customers (especially older, low income, and digitally excluded customers) value energy affordability above all other priorities. Conversely, future customers prioritise helping the region to meet climate change targets (and not leaving anyone behind). Local stakeholders generally share this long-term view; Furthermore, national groups say they will judge our performance by how resilient the business is. As customers are satisfied with the performance and availability of our services, they prefer us to maintain service levels at levels similar to today and asked for us to reduce future risk with targeted investments to enhance removal, reduction, resistance and recovery strategies. (This is not delivered under this option) To balance stakeholders' priorities, we will maintain our position as the most efficient gas distribution operator, while investing in delivering continuous performance improvement. We will achieve this through targeted investment in low-regret innovation, enhanced stakeholder engagement, whole systems collaboration, data and digitalisation.
Expenditure Type | Capex |  |  | Authorised By: | Dean Pearson
Preferred Option (Y/N) | N
Spend Area (Please include relevant RRP/BPDT Table Reference) | CV5.01, CV5.06
First year of expenditure outflow | 2027
Payback position at year | Central CO2 Cost - PV of costs & benefits (£m) | Central CO2 Cost - NPV relative to baseline (£m) | Low CO2 cost - PV of costs & benefits (£m) | Low CO2 cost - NPV relative to baseline (£m) | High CO2 cost - PV of costs & benefits (£m) | High CO2 cost - NPV relative to baseline (£m)
2035 | -49.9193 | 0.89488 | -49.9193 | 0.89488 | -49.9193 | 0.89488
2040 | -70.6471 | 2.2268 | -70.6471 | 2.2268 | -70.6471 | 2.2268
2045 | -89.8342 | 3.5467 | -89.8342 | 3.5467 | -89.8342 | 3.5467
2050 | -107.6151 | 4.829 | -107.6151 | 4.829 | -107.6151 | 4.829
2060 | -139.5517 | 7.1823 | -139.5517 | 7.1823 | -139.5517 | 7.1823
2070 | -168.2168 | 9.2944 | -168.2168 | 9.2944 | -168.2168 | 9.2944
Capitalisation rate | 33.7% | [6 empty] | Engineering Justification Summary - please provide a synopsis & share the document which articulates the full detailed explanation | [6 empty] | Company View - please provide a synopsis which details your view of how beneficial this option is.
[8 empty] | This Engineering Justification Paper (EJP) and accompanying CBA proposes critical investments on our Local Transmission System (LTS) pipelines and ancillary items during RIIO-GD3. The primary focus is to address the growing risks associated with the aging assets within our LTS infrastructure, which consists of high-pressure steel pipelines constructed between 1960 and 1980 and sub-assets such as Cathodic Protection, valves and PIG traps. The key issues include asset health deterioration due to aging pipelines and equipment, high replacement costs associated with LTS pipelines, and the need to maintain compliance with industry legislation and standards. Our proposed solution emphasises continued robust inspection, targeted repairs, and continued extensive investment in Cathodic Protection (CP) systems rather than large-scale pipeline replacement. We will continue a rigorous inspection regime to monitor asset health, conduct targeted repairs and upgrades based on inspection outcomes, invest in CP systems where needed to ensure they remain effective and appropriately sited, and maintain and upgrade LTS valves and the chambers they are housed in to ensure accessibility and functionality. A22.j NGN RIIO-GD3 Investment Decision Pack - Local Transmission System EJP. | [6 empty] | Overall, limiting investment in the way described is very likely to have a negative impact on the ongoing maintenance cost. The range of impact is vast – from additional costs associated with, for example, aborted maintenance visits due to teams being unable to access a block valve chamber or a Transformer Rectifier, to potential costlier consequences of prolonged inability to properly maintain these assets, such as inability to access or operate a valve in an emergency or pipeline failure due to increased corrosion resulting from malfunctioning Cathodic Protection system. It also provides the smalles mitigation of Customer Risk from the baseline postion - see A22.j NGN RIIO-GD3 Investment Decision Pack - Local Transmission System EJP. For these reasons it has been rejected.
Expenditure Profile - Summary
| 2027 | 2028 | 2029 | 2030 | 2031 | Post RIIO3
| (£m) | (£m) | (£m) | (£m) | (£m) | (£m)
Capitalised costs | -0.438 | -0.438 | -0.438 | -0.438 | -0.438 | 0
Non-capitalised costs | -1.1839 | -1.9338 | -1.1376 | -1.0071 | -2.0539 | 0
| Asset Class | Unit | Comments
Output | Cathodic Protection | 17 | For further details see A22.j NGN RIIO-GD3 Investment Decision Pack - Local Transmission System EJP.
| Valves | 0
| Pig Traps | 0
| River Crossings - remediate | 5
| River Crossings - divert | 0
| Sleeves | 0
Financial Costs
[47 empty] | 0.096618 | 0.09662%
Inputs
|  |  |  | RIIO3 |  |  |  |  | RIIO4 |  |  |  |  | RIIO5 |  |  |  |  | RIIO6 |  |  |  |  | RIIO7 |  |  |  |  | RIIO8 |  |  |  |  | RIIO9 |  |  |  |  | RIIO10 |  |  |  |  | RIIO11 |  |  |  |  | RIIO12
|  |  |  | 1 | 2 | 3 | 4 | 5 | 6 | 7 | 8 | 9 | 10 | 11 | 12 | 13 | 14 | 15 | 16 | 17 | 18 | 19 | 20 | 21 | 22 | 23 | 24 | 25 | 26 | 27 | 28 | 29 | 30 | 31 | 32 | 33 | 34 | 35 | 36 | 37 | 38 | 39 | 40 | 41 | 42 | 43 | 44 | 45 | 46 | 47 | 48 | 49 | 50
| Asset Class | Intervention type |  | 2027 | 2028 | 2029 | 2030 | 2031 | 2032 | 2033 | 2034 | 2035 | 2036 | 2037 | 2038 | 2039 | 2040 | 2041 | 2042 | 2043 | 2044 | 2045 | 2046 | 2047 | 2048 | 2049 | 2050 | 2051 | 2052 | 2053 | 2054 | 2055 | 2056 | 2057 | 2058 | 2059 | 2060 | 2061 | 2062 | 2063 | 2064 | 2065 | 2066 | 2067 | 2068 | 2069 | 2070 | 2071 | 2072 | 2073 | 2074 | 2075 | 2076
Capex/Repex | LTS pipelines - piggable | Refurbishment - partial | £m | RIIO3 1 2027: -0.2409; RIIO3 2 2028: -0.2409; RIIO3 3 2029: -0.2409; RIIO3 4 2030: -0.2409; RIIO3 5 2031: -0.2409
| LTS pipelines - non piggable | Refurbishment - partial | £m | RIIO3 1 2027: -0.1971; RIIO3 2 2028: -0.1971; RIIO3 3 2029: -0.1971; RIIO3 4 2030: -0.1971; RIIO3 5 2031: -0.1971
£m
£m
£m
£m
£m
£m
£m
£m
| Total Capex | (1) | £m | -0.438 | -0.438 | -0.438 | -0.438 | -0.438 | 0 | 0 | 0 | 0 | 0 | 0 | 0 | 0 | 0 | 0 | 0 | 0 | 0 | 0 | 0 | 0 | 0 | 0 | 0 | 0 | 0 | 0 | 0 | 0 | 0 | 0 | 0 | 0 | 0 | 0 | 0 | 0 | 0 | 0 | 0 | 0 | 0 | 0 | 0 | 0 | 0 | 0 | 0 | 0 | 0
Associated direct opex | Maintenance & repair | Inspection, maintenance, repair | £m | RIIO3 1 2027: -1.1839; RIIO3 2 2028: -1.9338; RIIO3 3 2029: -1.1376; RIIO3 4 2030: -1.0071; RIIO3 5 2031: -2.0539
£m
£m
£m
£m
| Total Opex |  | £m | -1.1839 | -1.9338 | -1.1376 | -1.0071 | -2.0539 | 0 | 0 | 0 | 0 | 0 | 0 | 0 | 0 | 0 | 0 | 0 | 0 | 0 | 0 | 0 | 0 | 0 | 0 | 0 | 0 | 0 | 0 | 0 | 0 | 0 | 0 | 0 | 0 | 0 | 0 | 0 | 0 | 0 | 0 | 0 | 0 | 0 | 0 | 0 | 0 | 0 | 0 | 0 | 0 | 0
Pass through costs | Leakage |  | £m | 0 | 0 | 0 | 0 | 0 | 0 | 0 | 0 | 0 | 0 | 0 | 0 | 0 | 0 | 0 | 0 | 0 | 0 | 0 | 0 | 0 | 0 | 0 | 0 | 0 | 0 | 0 | 0 | 0 | 0 | 0 | 0 | 0 | 0 | 0 | 0 | 0 | 0 | 0 | 0 | 0 | 0 | 0 | 0 | 0 | 0 | 0 | 0 | 0 | 0
£m
| Total Pass Through Costs |  | £m | 0 | 0 | 0 | 0 | 0 | 0 | 0 | 0 | 0 | 0 | 0 | 0 | 0 | 0 | 0 | 0 | 0 | 0 | 0 | 0 | 0 | 0 | 0 | 0 | 0 | 0 | 0 | 0 | 0 | 0 | 0 | 0 | 0 | 0 | 0 | 0 | 0 | 0 | 0 | 0 | 0 | 0 | 0 | 0 | 0 | 0 | 0 | 0 | 0 | 0
Annual cost calculations |  |  |  | 2027 | 2028 | 2029 | 2030 | 2031 | 2032 | 2033 | 2034 | 2035 | 2036 | 2037 | 2038 | 2039 | 2040 | 2041 | 2042 | 2043 | 2044 | 2045 | 2046 | 2047 | 2048 | 2049 | 2050 | 2051 | 2052 | 2053 | 2054 | 2055 | 2056 | 2057 | 2058 | 2059 | 2060 | 2061 | 2062 | 2063 | 2064 | 2065 | 2066 | 2067 | 2068 | 2069 | 2070 | 2071 | 2072 | 2073 | 2074 | 2075 | 2076
| Capitalisation rates | (2) | % | 33.7% | 33.7% | 33.7% | 33.7% | 33.7% | 33.7% | 33.7% | 33.7% | 33.7% | 33.7% | 33.7% | 33.7% | 33.7% | 33.7% | 33.7% | 33.7% | 33.7% | 33.7% | 33.7% | 33.7% | 33.7% | 33.7% | 33.7% | 0% | 0% | 0% | 0% | 0% | 0% | 0% | 0% | 0% | 0% | 0% | 0% | 0% | 0% | 0% | 0% | 0% | 0% | 0% | 0% | 0% | 0% | 0% | 0% | 0% | 0% | 0%
| Capitalised investment | (3)=(1)x(2) | £m | -0.14761 | -0.14761 | -0.14761 | -0.14761 | -0.14761 | 0 | 0 | 0 | 0 | 0 | 0 | 0 | 0 | 0 | 0 | 0 | 0 | 0 | 0 | 0 | 0 | 0 | 0 | 0 | 0 | 0 | 0 | 0 | 0 | 0 | 0 | 0 | 0 | 0 | 0 | 0 | 0 | 0 | 0 | 0 | 0 | 0 | 0 | 0 | 0 | 0 | 0 | 0 | 0 | 0
| Investment to be expensed | (4)=(1)-(3) | £m | -0.29039 | -0.29039 | -0.29039 | -0.29039 | -0.29039 | 0 | 0 | 0 | 0 | 0 | 0 | 0 | 0 | 0 | 0 | 0 | 0 | 0 | 0 | 0 | 0 | 0 | 0 | 0 | 0 | 0 | 0 | 0 | 0 | 0 | 0 | 0 | 0 | 0 | 0 | 0 | 0 | 0 | 0 | 0 | 0 | 0 | 0 | 0 | 0 | 0 | 0 | 0 | 0 | 0
| 2027 Depreciation | (5)2027=(3)2027*Dep_ratet | £m |  | -0.012301 | -0.011766 | -0.011231 | -0.010696 | -0.010161 | -0.0096265 | -0.0090917 | -0.0085569 | -0.0080221 | -0.0074873 | -0.0069525 | -0.0064177 | -0.0058828 | -0.005348 | -0.0048132 | -0.0042784 | -0.0037436 | -0.0032088 | -0.002674 | -0.0021392 | -0.0016044 | -0.0010696 | -0.0005348 | 0 | 0 | 0 | 0 | 0 | 0 | 0 | 0 | 0 | 0 | 0 | 0 | 0 | 0 | 0 | 0 | 0 | 0 | 0 | 0 | 0 | 0 | 0 | 0 | 0 | 0
| 2028 Depreciation | (5)2028=(3)2028*Dep_ratet | £m |  |  | -0.012835 | -0.012252 | -0.011668 | -0.011085 | -0.010502 | -0.0099182 | -0.0093348 | -0.0087513 | -0.0081679 | -0.0075845 | -0.0070011 | -0.0064177 | -0.0058342 | -0.0052508 | -0.0046674 | -0.004084 | -0.0035005 | -0.0029171 | -0.0023337 | -0.0017503 | -0.0011668 | -0.00058342 | 0 | 0 | 0 | 0 | 0 | 0 | 0 | 0 | 0 | 0 | 0 | 0 | 0 | 0 | 0 | 0 | 0 | 0 | 0 | 0 | 0 | 0 | 0 | 0 | 0 | 0
| 2029 Depreciation | (5)2029=(3)2029*Dep_ratet | £m |  |  |  | -0.013419 | -0.01278 | -0.012141 | -0.011502 | -0.010863 | -0.010224 | -0.0095848 | -0.0089458 | -0.0083068 | -0.0076678 | -0.0070289 | -0.0063899 | -0.0057509 | -0.0051119 | -0.0044729 | -0.0038339 | -0.0031949 | -0.0025559 | -0.001917 | -0.001278 | -0.00063899 | 0 | 0 | 0 | 0 | 0 | 0 | 0 | 0 | 0 | 0 | 0 | 0 | 0 | 0 | 0 | 0 | 0 | 0 | 0 | 0 | 0 | 0 | 0 | 0 | 0 | 0
| 2030 Depreciation | (5)2030=(3)2030*Dep_ratet | £m |  |  |  |  | -0.014058 | -0.013355 | -0.012652 | -0.011949 | -0.011246 | -0.010543 | -0.0098404 | -0.0091375 | -0.0084346 | -0.0077317 | -0.0070289 | -0.006326 | -0.0056231 | -0.0049202 | -0.0042173 | -0.0035144 | -0.0028115 | -0.0021087 | -0.0014058 | -0.00070289 | 0 | 0 | 0 | 0 | 0 | 0 | 0 | 0 | 0 | 0 | 0 | 0 | 0 | 0 | 0 | 0 | 0 | 0 | 0 | 0 | 0 | 0 | 0 | 0 | 0 | 0
| 2031 Depreciation | (5)2031=(3)2031*Dep_ratet | £m | [5 empty] | -0.014761 | -0.013984 | -0.013207 | -0.01243 | -0.011653 | -0.010876 | -0.010099 | -0.0093225 | -0.0085456 | -0.0077687 | -0.0069919 | -0.006215 | -0.0054381 | -0.0046612 | -0.0038844 | -0.0031075 | -0.0023306 | -0.0015537 | -0.00077687 | 0 | 0 | 0 | 0 | 0 | 0 | 0 | 0 | 0 | 0 | 0 | 0 | 0 | 0 | 0 | 0 | 0 | 0 | 0 | 0 | 0 | 0 | 0 | 0 | 0 | 0
| 2032 Depreciation | (5)2032=(3)2032*Dep_ratet | £m | [6 empty] | 0 | 0 | 0 | 0 | 0 | 0 | 0 | 0 | 0 | 0 | 0 | 0 | 0 | 0 | 0 | 0 | 0 | 0 | 0 | 0 | 0 | 0 | 0 | 0 | 0 | 0 | 0 | 0 | 0 | 0 | 0 | 0 | 0 | 0 | 0 | 0 | 0 | 0 | 0 | 0 | 0 | 0 | 0 | 0
| 2033 Depreciation | (5)2033=(3)2033*Dep_ratet | £m | [7 empty] | 0 | 0 | 0 | 0 | 0 | 0 | 0 | 0 | 0 | 0 | 0 | 0 | 0 | 0 | 0 | 0 | 0 | 0 | 0 | 0 | 0 | 0 | 0 | 0 | 0 | 0 | 0 | 0 | 0 | 0 | 0 | 0 | 0 | 0 | 0 | 0 | 0 | 0 | 0 | 0 | 0 | 0 | 0
| 2034 Depreciation | (5)2034=(3)2034*Dep_ratet | £m | [8 empty] | 0 | 0 | 0 | 0 | 0 | 0 | 0 | 0 | 0 | 0 | 0 | 0 | 0 | 0 | 0 | 0 | 0 | 0 | 0 | 0 | 0 | 0 | 0 | 0 | 0 | 0 | 0 | 0 | 0 | 0 | 0 | 0 | 0 | 0 | 0 | 0 | 0 | 0 | 0 | 0 | 0 | 0
| 2035 Depreciation | (5)2035=(3)2035*Dep_ratet | £m | [9 empty] | 0 | 0 | 0 | 0 | 0 | 0 | 0 | 0 | 0 | 0 | 0 | 0 | 0 | 0 | 0 | 0 | 0 | 0 | 0 | 0 | 0 | 0 | 0 | 0 | 0 | 0 | 0 | 0 | 0 | 0 | 0 | 0 | 0 | 0 | 0 | 0 | 0 | 0 | 0 | 0 | 0
| 2036 Depreciation | (5)2036=(3)2036*Dep_ratet | £m | [10 empty] | 0 | 0 | 0 | 0 | 0 | 0 | 0 | 0 | 0 | 0 | 0 | 0 | 0 | 0 | 0 | 0 | 0 | 0 | 0 | 0 | 0 | 0 | 0 | 0 | 0 | 0 | 0 | 0 | 0 | 0 | 0 | 0 | 0 | 0 | 0 | 0 | 0 | 0 | 0 | 0
| 2037 Depreciation | (5)2037=(3)2037*Dep_ratet | £m | [11 empty] | 0 | 0 | 0 | 0 | 0 | 0 | 0 | 0 | 0 | 0 | 0 | 0 | 0 | 0 | 0 | 0 | 0 | 0 | 0 | 0 | 0 | 0 | 0 | 0 | 0 | 0 | 0 | 0 | 0 | 0 | 0 | 0 | 0 | 0 | 0 | 0 | 0 | 0 | 0
| 2038 Depreciation | (5)2038=(3)2038*Dep_ratet | £m | [12 empty] | 0 | 0 | 0 | 0 | 0 | 0 | 0 | 0 | 0 | 0 | 0 | 0 | 0 | 0 | 0 | 0 | 0 | 0 | 0 | 0 | 0 | 0 | 0 | 0 | 0 | 0 | 0 | 0 | 0 | 0 | 0 | 0 | 0 | 0 | 0 | 0 | 0 | 0
| 2039 Depreciation | (5)2039=(3)2039*Dep_ratet | £m | [13 empty] | 0 | 0 | 0 | 0 | 0 | 0 | 0 | 0 | 0 | 0 | 0 | 0 | 0 | 0 | 0 | 0 | 0 | 0 | 0 | 0 | 0 | 0 | 0 | 0 | 0 | 0 | 0 | 0 | 0 | 0 | 0 | 0 | 0 | 0 | 0 | 0 | 0
| 2040 Depreciation | (5)2040=(3)2040*Dep_ratet | £m | [14 empty] | 0 | 0 | 0 | 0 | 0 | 0 | 0 | 0 | 0 | 0 | 0 | 0 | 0 | 0 | 0 | 0 | 0 | 0 | 0 | 0 | 0 | 0 | 0 | 0 | 0 | 0 | 0 | 0 | 0 | 0 | 0 | 0 | 0 | 0 | 0 | 0
| 2041 Depreciation | (5)2041=(3)2041*Dep_ratet | £m | [15 empty] | 0 | 0 | 0 | 0 | 0 | 0 | 0 | 0 | 0 | 0 | 0 | 0 | 0 | 0 | 0 | 0 | 0 | 0 | 0 | 0 | 0 | 0 | 0 | 0 | 0 | 0 | 0 | 0 | 0 | 0 | 0 | 0 | 0 | 0 | 0
| 2042 Depreciation | (5)2042=(3)2042*Dep_ratet | £m | [16 empty] | 0 | 0 | 0 | 0 | 0 | 0 | 0 | 0 | 0 | 0 | 0 | 0 | 0 | 0 | 0 | 0 | 0 | 0 | 0 | 0 | 0 | 0 | 0 | 0 | 0 | 0 | 0 | 0 | 0 | 0 | 0 | 0 | 0 | 0
| 2043 Depreciation | (5)2043=(3)2043*Dep_ratet | £m | [17 empty] | 0 | 0 | 0 | 0 | 0 | 0 | 0 | 0 | 0 | 0 | 0 | 0 | 0 | 0 | 0 | 0 | 0 | 0 | 0 | 0 | 0 | 0 | 0 | 0 | 0 | 0 | 0 | 0 | 0 | 0 | 0 | 0 | 0
| 2044 Depreciation | (5)2044=(3)2044*Dep_ratet | £m | [18 empty] | 0 | 0 | 0 | 0 | 0 | 0 | 0 | 0 | 0 | 0 | 0 | 0 | 0 | 0 | 0 | 0 | 0 | 0 | 0 | 0 | 0 | 0 | 0 | 0 | 0 | 0 | 0 | 0 | 0 | 0 | 0 | 0
| 2045 Depreciation | (5)2045=(3)2045*Dep_ratet | £m | [19 empty] | 0 | 0 | 0 | 0 | 0 | 0 | 0 | 0 | 0 | 0 | 0 | 0 | 0 | 0 | 0 | 0 | 0 | 0 | 0 | 0 | 0 | 0 | 0 | 0 | 0 | 0 | 0 | 0 | 0 | 0 | 0
| 2046 Depreciation | (5)2046=(3)2046*Dep_ratet | £m | [20 empty] | 0 | 0 | 0 | 0 | 0 | 0 | 0 | 0 | 0 | 0 | 0 | 0 | 0 | 0 | 0 | 0 | 0 | 0 | 0 | 0 | 0 | 0 | 0 | 0 | 0 | 0 | 0 | 0 | 0 | 0
| 2047 Depreciation | (5)2047=(3)2047*Dep_ratet | £m | 2048: 0; 2049: 0; 2050: 0; 2051: 0; 2052: 0; 2053: 0; 2054: 0; 2055: 0; 2056: 0; 2057: 0; 2058: 0; 2059: 0; 2060: 0; 2061: 0; 2062: 0; 2063: 0; 2064: 0; 2065: 0; 2066: 0; 2067: 0; 2068: 0; 2069: 0; 2070: 0; 2071: 0; 2072: 0; 2073: 0; 2074: 0; 2075: 0; 2076: 0
| 2048 Depreciation | (5)2048=(3)2048*Dep_ratet | £m | 2049: 0; 2050: 0; 2051: 0; 2052: 0; 2053: 0; 2054: 0; 2055: 0; 2056: 0; 2057: 0; 2058: 0; 2059: 0; 2060: 0; 2061: 0; 2062: 0; 2063: 0; 2064: 0; 2065: 0; 2066: 0; 2067: 0; 2068: 0; 2069: 0; 2070: 0; 2071: 0; 2072: 0; 2073: 0; 2074: 0; 2075: 0; 2076: 0
| 2049 Depreciation | (5)2049=(3)2049*Dep_ratet | £m | 2050: 0; 2051: 0; 2052: 0; 2053: 0; 2054: 0; 2055: 0; 2056: 0; 2057: 0; 2058: 0; 2059: 0; 2060: 0; 2061: 0; 2062: 0; 2063: 0; 2064: 0; 2065: 0; 2066: 0; 2067: 0; 2068: 0; 2069: 0; 2070: 0; 2071: 0; 2072: 0; 2073: 0; 2074: 0; 2075: 0; 2076: 0
| 2050 Depreciation | (5)2050=(3)2050*Dep_ratet | £m
| 2051 Depreciation | (5)2051=(3)2051*Dep_ratet | £m
| 2052 Depreciation | (5)2052=(3)2052*Dep_ratet | £m
| 2053 Depreciation | (5)2053=(3)2053*Dep_ratet | £m
| 2054 Depreciation | (5)2054=(3)2054*Dep_ratet | £m
| 2055 Depreciation | (5)2055=(3)2055*Dep_ratet | £m
| 2056 Depreciation | (5)2056=(3)2056*Dep_ratet | £m
| 2057 Depreciation | (5)2057=(3)2057*Dep_ratet | £m
| 2058 Depreciation | (5)2058=(3)2058*Dep_ratet | £m
| 2059 Depreciation | (5)2059=(3)2059*Dep_ratet | £m
| 2060 Depreciation | (5)2060=(3)2060*Dep_ratet | £m
| 2061 Depreciation | (5)2061=(3)2061*Dep_ratet | £m
| 2062 Depreciation | (5)2062=(3)2062*Dep_ratet | £m
| 2063 Depreciation | (5)2063=(3)2063*Dep_ratet | £m
| 2064 Depreciation | (5)2064=(3)2064*Dep_ratet | £m
| 2065 Depreciation | (5)2065=(3)2065*Dep_ratet | £m
| 2066 Depreciation | (5)2066=(3)2066*Dep_ratet | £m
| 2067 Depreciation | (5)2067=(3)2067*Dep_ratet | £m
| 2068 Depreciation | (5)2068=(3)2068*Dep_ratet | £m
| 2069 Depreciation | (5)2069=(3)2069*Dep_ratet | £m
| 2070 Depreciation | (5)2070=(3)2070*Dep_ratet | £m
| Depreciation | (5)=∑(5)t | £m | 0 | -0.012301 | -0.024601 | -0.036902 | -0.049202 | -0.061503 | -0.058266 | -0.055029 | -0.051792 | -0.048555 | -0.045318 | -0.042081 | -0.038844 | -0.035607 | -0.03237 | -0.029133 | -0.025896 | -0.022659 | -0.019422 | -0.016185 | -0.012948 | -0.0097109 | -0.0064739 | -0.003237 | 0 | 0 | 0 | 0 | 0 | 0 | 0 | 0 | 0 | 0 | 0 | 0 | 0 | 0 | 0 | 0 | 0 | 0 | 0 | 0 | 0 | 0 | 0 | 0 | 0 | 0
| Opening RAV balance | (6op)t=(6cl)t-1 | £m | 0 | -0.14761 | -0.28291 | -0.40592 | -0.51662 | -0.61503 | -0.55352 | -0.49526 | -0.44023 | -0.38844 | -0.33988 | -0.29456 | -0.25248 | -0.21364 | -0.17803 | -0.14566 | -0.11653 | -0.090635 | -0.067976 | -0.048555 | -0.03237 | -0.019422 | -0.0097109 | -0.003237 | -1.4398e-16 | -1.4398e-16 | -1.4398e-16 | -1.4398e-16 | -1.4398e-16 | -1.4398e-16 | -1.4398e-16 | -1.4398e-16 | -1.4398e-16 | -1.4398e-16 | -1.4398e-16 | -1.4398e-16 | -1.4398e-16 | -1.4398e-16 | -1.4398e-16 | -1.4398e-16 | -1.4398e-16 | -1.4398e-16 | -1.4398e-16 | -1.4398e-16 | -1.4398e-16 | -1.4398e-16 | -1.4398e-16 | -1.4398e-16 | -1.4398e-16 | -1.4398e-16
| Discounted RAV balance | (6D)=(6cl)*(1/1+WACC)) | £m | -0.14204 | -0.27224 | -0.3906 | -0.49713 | -0.59183 | -0.53264 | -0.47658 | -0.42362 | -0.37378 | -0.32706 | -0.28345 | -0.24296 | -0.20558 | -0.17132 | -0.14017 | -0.11214 | -0.087216 | -0.065412 | -0.046723 | -0.031149 | -0.018689 | -0.0093446 | -0.0031149 | -1.3855e-16 | -1.3855e-16 | -1.3855e-16 | -1.3855e-16 | -1.3855e-16 | -1.3855e-16 | -1.3855e-16 | -1.3855e-16 | -1.3855e-16 | -1.3855e-16 | -1.3855e-16 | -1.3855e-16 | -1.3855e-16 | -1.3855e-16 | -1.3855e-16 | -1.3855e-16 | -1.3855e-16 | -1.3855e-16 | -1.3855e-16 | -1.3855e-16 | -1.3855e-16 | -1.3855e-16 | -1.3855e-16 | -1.3855e-16 | -1.3855e-16 | -1.3855e-16 | -1.3855e-16
| Closing RAV balance | (6cl)=(3)-(5)+(6op) | £m | -0.14761 | -0.28291 | -0.40592 | -0.51662 | -0.61503 | -0.55352 | -0.49526 | -0.44023 | -0.38844 | -0.33988 | -0.29456 | -0.25248 | -0.21364 | -0.17803 | -0.14566 | -0.11653 | -0.090635 | -0.067976 | -0.048555 | -0.03237 | -0.019422 | -0.0097109 | -0.003237 | -1.4398e-16 | -1.4398e-16 | -1.4398e-16 | -1.4398e-16 | -1.4398e-16 | -1.4398e-16 | -1.4398e-16 | -1.4398e-16 | -1.4398e-16 | -1.4398e-16 | -1.4398e-16 | -1.4398e-16 | -1.4398e-16 | -1.4398e-16 | -1.4398e-16 | -1.4398e-16 | -1.4398e-16 | -1.4398e-16 | -1.4398e-16 | -1.4398e-16 | -1.4398e-16 | -1.4398e-16 | -1.4398e-16 | -1.4398e-16 | -1.4398e-16 | -1.4398e-16 | -1.4398e-16
| Cost of Capital | (6)=avg[(6D),(6op)]xWACC | £m | -0.0027839 | -0.008229 | -0.013201 | -0.0177 | -0.021726 | -0.022494 | -0.02019 | -0.01801 | -0.015955 | -0.014024 | -0.012217 | -0.010535 | -0.0089781 | -0.0075452 | -0.0062368 | -0.0050529 | -0.0039934 | -0.0030585 | -0.0022481 | -0.0015622 | -0.0010008 | -0.00056382 | -0.00025139 | -6.3445e-05 | -5.5376e-18 | -5.5376e-18 | -5.5376e-18 | -5.5376e-18 | -5.5376e-18 | -5.5376e-18 | -5.5376e-18 | -5.5376e-18 | -5.5376e-18 | -5.5376e-18 | -5.5376e-18 | -5.5376e-18 | -5.5376e-18 | -5.5376e-18 | -5.5376e-18 | -5.5376e-18 | -5.5376e-18 | -5.5376e-18 | -5.5376e-18 | -5.5376e-18 | -5.5376e-18 | -5.5376e-18 | -5.5376e-18 | -5.5376e-18 | -5.5376e-18 | -5.5376e-18
| Total Capitalised Costs | (7)=(5)+(6) | £m | -0.0027839 | -0.020529 | -0.037802 | -0.054601 | -0.070928 | -0.083997 | -0.078455 | -0.073039 | -0.067746 | -0.062578 | -0.057535 | -0.052616 | -0.047822 | -0.043152 | -0.038607 | -0.034186 | -0.029889 | -0.025717 | -0.02167 | -0.017747 | -0.013949 | -0.010275 | -0.0067253 | -0.0033004 | -5.5376e-18 | -5.5376e-18 | -5.5376e-18 | -5.5376e-18 | -5.5376e-18 | -5.5376e-18 | -5.5376e-18 | -5.5376e-18 | -5.5376e-18 | -5.5376e-18 | -5.5376e-18 | -5.5376e-18 | -5.5376e-18 | -5.5376e-18 | -5.5376e-18 | -5.5376e-18 | -5.5376e-18 | -5.5376e-18 | -5.5376e-18 | -5.5376e-18 | -5.5376e-18 | -5.5376e-18 | -5.5376e-18 | -5.5376e-18 | -5.5376e-18 | -5.5376e-18
| Total Non-Capitalised Costs | (4) + Total Opex + Total Pass Through Costs |  | -1.4742 | -2.2242 | -1.428 | -1.2974 | -2.3443 | 0 | 0 | 0 | 0 | 0 | 0 | 0 | 0 | 0 | 0 | 0 | 0 | 0 | 0 | 0 | 0 | 0 | 0 | 0 | 0 | 0 | 0 | 0 | 0 | 0 | 0 | 0 | 0 | 0 | 0 | 0 | 0 | 0 | 0 | 0 | 0 | 0 | 0 | 0 | 0 | 0 | 0 | 0 | 0 | 0
| Total Direct Costs |  |  | -1.477 | -2.2447 | -1.4658 | -1.352 | -2.4152 | -0.083997 | -0.078455 | -0.073039 | -0.067746 | -0.062578 | -0.057535 | -0.052616 | -0.047822 | -0.043152 | -0.038607 | -0.034186 | -0.029889 | -0.025717 | -0.02167 | -0.017747 | -0.013949 | -0.010275 | -0.0067253 | -0.0033004 | -5.5376e-18 | -5.5376e-18 | -5.5376e-18 | -5.5376e-18 | -5.5376e-18 | -5.5376e-18 | -5.5376e-18 | -5.5376e-18 | -5.5376e-18 | -5.5376e-18 | -5.5376e-18 | -5.5376e-18 | -5.5376e-18 | -5.5376e-18 | -5.5376e-18 | -5.5376e-18 | -5.5376e-18 | -5.5376e-18 | -5.5376e-18 | -5.5376e-18 | -5.5376e-18 | -5.5376e-18 | -5.5376e-18 | -5.5376e-18 | -5.5376e-18 | -5.5376e-18
Societal Costs/Benefits
Calculated values
| Category | Description |  | 2027 | 2028 | 2029 | 2030 | 2031 | 2032 | 2033 | 2034 | 2035 | 2036 | 2037 | 2038 | 2039 | 2040 | 2041 | 2042 | 2043 | 2044 | 2045 | 2046 | 2047 | 2048 | 2049 | 2050 | 2051 | 2052 | 2053 | 2054 | 2055 | 2056 | 2057 | 2058 | 2059 | 2060 | 2061 | 2062 | 2063 | 2064 | 2065 | 2066 | 2067 | 2068 | 2069 | 2070 | 2071 | 2072 | 2073 | 2074 | 2075 | 2076
Non-financial benefits/costs - values | Environmental | Leakage | £m | 0 | 0 | 0 | 0 | 0 | 0 | 0 | 0 | 0 | 0 | 0 | 0 | 0 | 0 | 0 | 0 | 0 | 0 | 0 | 0 | 0 | 0 | 0 | 0 | 0 | 0 | 0 | 0 | 0 | 0 | 0 | 0 | 0 | 0 | 0 | 0 | 0 | 0 | 0 | 0 | 0 | 0 | 0 | 0 | 0 | 0 | 0 | 0 | 0 | 0
| Environmental |  | £m
| Environmental |  | £m
| Safety | Fatality risk | £m | 0 | 0 | 0 | 0 | 0 | 0 | 0 | 0 | 0 | 0 | 0 | 0 | 0 | 0 | 0 | 0 | 0 | 0 | 0 | 0 | 0 | 0 | 0 | 0 | 0 | 0 | 0 | 0 | 0 | 0 | 0 | 0 | 0 | 0 | 0 | 0 | 0 | 0 | 0 | 0 | 0 | 0 | 0 | 0 | 0 | 0 | 0 | 0 | 0 | 0
| Safety | Non-Fatality risk | £m | 0 | 0 | 0 | 0 | 0 | 0 | 0 | 0 | 0 | 0 | 0 | 0 | 0 | 0 | 0 | 0 | 0 | 0 | 0 | 0 | 0 | 0 | 0 | 0 | 0 | 0 | 0 | 0 | 0 | 0 | 0 | 0 | 0 | 0 | 0 | 0 | 0 | 0 | 0 | 0 | 0 | 0 | 0 | 0 | 0 | 0 | 0 | 0 | 0 | 0
| Safety |  | £m
| Safety |  | £m
| Financial | NGN VF Financial Risk | £m
| Financial | NGN VF Customer Risk | £m | -5.1794 | -4.9204 | -5.0188 | -5.1192 | -5.2216 | -5.326 | -5.4326 | -5.5412 | -5.652 | -5.7651 | -5.8804 | -5.998 | -6.1179 | -6.2403 | -6.3651 | -6.4924 | -6.6223 | -6.7547 | -6.8898 | -7.0276 | -7.1681 | -7.3115 | -7.4577 | -7.6069 | -7.759 | -7.9142 | -8.0725 | -8.2339 | -8.3986 | -8.5666 | -8.7379 | -8.9127 | -9.0909 | -9.2728 | -9.4582 | -9.6474 | -9.8403 | -10.0371 | -10.2379 | -10.4426 | -10.6515 | -10.8645 | -11.0818 | -11.3034 | -11.5295 | -11.7601 | -11.9953 | -12.2352 | -12.4799 | -12.7295
| Financial | NGN VF Compliance Risk | £m
| Other |  | £m
| Other |  | £m
Inputs
| Category | Description |  | 2027 | 2028 | 2029 | 2030 | 2031 | 2032 | 2033 | 2034 | 2035 | 2036 | 2037 | 2038 | 2039 | 2040 | 2041 | 2042 | 2043 | 2044 | 2045 | 2046 | 2047 | 2048 | 2049 | 2050 | 2051 | 2052 | 2053 | 2054 | 2055 | 2056 | 2057 | 2058 | 2059 | 2060 | 2061 | 2062 | 2063 | 2064 | 2065 | 2066 | 2067 | 2068 | 2069 | 2070 | 2071 | 2072 | 2073 | 2074 | 2075 | 2076
Non-financial benefits/costs - inputs | Environmental | Leakage | GWh
Environmental
Environmental
| Safety | Fatality risk
| Safety | Non-Fatality risk
Safety
Safety
Other
Other
Other
Other
Other
Alternative carbon calculations |  |  |  | 2027 | 2028 | 2029 | 2030 | 2031 | 2032 | 2033 | 2034 | 2035 | 2036 | 2037 | 2038 | 2039 | 2040 | 2041 | 2042 | 2043 | 2044 | 2045 | 2046 | 2047 | 2048 | 2049 | 2050 | 2051 | 2052 | 2053 | 2054 | 2055 | 2056 | 2057 | 2058 | 2059 | 2060 | 2061 | 2062 | 2063 | 2064 | 2065 | 2066 | 2067 | 2068 | 2069 | 2070 | 2071 | 2072 | 2073 | 2074 | 2075 | 2076
Environmental costs - low CO2 cost | Environmental | Leakage | £m | 0 | 0 | 0 | 0 | 0 | 0 | 0 | 0 | 0 | 0 | 0 | 0 | 0 | 0 | 0 | 0 | 0 | 0 | 0 | 0 | 0 | 0 | 0 | 0 | 0 | 0 | 0 | 0 | 0 | 0 | 0 | 0 | 0 | 0 | 0 | 0 | 0 | 0 | 0 | 0 | 0 | 0 | 0 | 0 | 0 | 0 | 0 | 0 | 0 | 0
| Environmental |  | £m
| Environmental |  | £m
Environmental costs - high CO2 cost | Environmental | Leakage | £m | 0 | 0 | 0 | 0 | 0 | 0 | 0 | 0 | 0 | 0 | 0 | 0 | 0 | 0 | 0 | 0 | 0 | 0 | 0 | 0 | 0 | 0 | 0 | 0 | 0 | 0 | 0 | 0 | 0 | 0 | 0 | 0 | 0 | 0 | 0 | 0 | 0 | 0 | 0 | 0 | 0 | 0 | 0 | 0 | 0 | 0 | 0 | 0 | 0 | 0
| Environmental |  | £m
| Environmental |  | £m
Net Present Values
Discount factors and summary
|  |  |  | 2027 | 2028 | 2029 | 2030 | 2031 | 2032 | 2033 | 2034 | 2035 | 2036 | 2037 | 2038 | 2039 | 2040 | 2041 | 2042 | 2043 | 2044 | 2045 | 2046 | 2047 | 2048 | 2049 | 2050 | 2051 | 2052 | 2053 | 2054 | 2055 | 2056 | 2057 | 2058 | 2059 | 2060 | 2061 | 2062 | 2063 | 2064 | 2065 | 2066 | 2067 | 2068 | 2069 | 2070 | 2071 | 2072 | 2073 | 2074 | 2075 | 2076
Discount factors | Discount factor (Non-Safety) | =1/[(1+SRTP)^n] | % | 100% | 96.62% | 93.35% | 90.19% | 87.14% | 84.2% | 81.35% | 78.6% | 75.94% | 73.37% | 70.89% | 68.49% | 66.18% | 63.94% | 61.78% | 59.69% | 57.67% | 55.72% | 53.84% | 52.02% | 50.26% | 48.56% | 46.92% | 45.33% | 43.8% | 42.31% | 40.88% | 39.5% | 38.17% | 36.87% | 35.63% | 34.59% | 33.58% | 32.6% | 31.65% | 30.73% | 29.84% | 28.97% | 28.12% | 27.31% | 26.51% | 25.74% | 24.99% | 24.26% | 23.55% | 22.87% | 22.2% | 21.56% | 20.93% | 20.32%
| Discount factor (Safety) | =1/[(1+HDR)^n] | % | 100% | 98.52% | 97.07% | 95.63% | 94.22% | 92.83% | 91.45% | 90.1% | 88.77% | 87.46% | 86.17% | 84.89% | 83.64% | 82.4% | 81.18% | 79.99% | 78.8% | 77.64% | 76.49% | 75.36% | 74.25% | 73.15% | 72.07% | 71% | 69.95% | 68.92% | 67.9% | 66.9% | 65.91% | 64.94% | 63.98% | 63.16% | 62.36% | 61.57% | 60.79% | 60.02% | 59.25% | 58.5% | 57.76% | 57.03% | 56.3% | 55.59% | 54.88% | 54.18% | 53.5% | 52.82% | 52.15% | 51.48% | 50.83% | 50.19%
Summary of discounted costs/benefits | Capex |  | £m | -0.29318 | -0.30041 | -0.30637 | -0.31117 | -0.31487 | -0.070723 | -0.063824 | -0.057408 | -0.051447 | -0.045916 | -0.040788 | -0.036039 | -0.031648 | -0.027591 | -0.02385 | -0.020405 | -0.017237 | -0.01433 | -0.011666 | -0.0092312 | -0.0070101 | -0.0049891 | -0.0031552 | -0.001496 | -2.4253e-18 | -2.3432e-18 | -2.264e-18 | -2.1874e-18 | -2.1135e-18 | -2.042e-18 | -1.9729e-18 | -1.9155e-18 | -1.8597e-18 | -1.8055e-18 | -1.7529e-18 | -1.7019e-18 | -1.6523e-18 | -1.6042e-18 | -1.5575e-18 | -1.5121e-18 | -1.4681e-18 | -1.4253e-18 | -1.3838e-18 | -1.3435e-18 | -1.3043e-18 | -1.2664e-18 | -1.2295e-18 | -1.1937e-18 | -1.1589e-18 | -1.1251e-18
| Opex |  | £m | -1.1839 | -1.8684 | -1.062 | -0.9083 | -1.7899 | 0 | 0 | 0 | 0 | 0 | 0 | 0 | 0 | 0 | 0 | 0 | 0 | 0 | 0 | 0 | 0 | 0 | 0 | 0 | 0 | 0 | 0 | 0 | 0 | 0 | 0 | 0 | 0 | 0 | 0 | 0 | 0 | 0 | 0 | 0 | 0 | 0 | 0 | 0 | 0 | 0 | 0 | 0 | 0 | 0
| Pass Through Costs |  | £m | 0 | 0 | 0 | 0 | 0 | 0 | 0 | 0 | 0 | 0 | 0 | 0 | 0 | 0 | 0 | 0 | 0 | 0 | 0 | 0 | 0 | 0 | 0 | 0 | 0 | 0 | 0 | 0 | 0 | 0 | 0 | 0 | 0 | 0 | 0 | 0 | 0 | 0 | 0 | 0 | 0 | 0 | 0 | 0 | 0 | 0 | 0 | 0 | 0 | 0
| Environmental - central CO2 cost |  | £m | 0 | 0 | 0 | 0 | 0 | 0 | 0 | 0 | 0 | 0 | 0 | 0 | 0 | 0 | 0 | 0 | 0 | 0 | 0 | 0 | 0 | 0 | 0 | 0 | 0 | 0 | 0 | 0 | 0 | 0 | 0 | 0 | 0 | 0 | 0 | 0 | 0 | 0 | 0 | 0 | 0 | 0 | 0 | 0 | 0 | 0 | 0 | 0 | 0 | 0
| Environmental - low CO2 cost |  | £m | 0 | 0 | 0 | 0 | 0 | 0 | 0 | 0 | 0 | 0 | 0 | 0 | 0 | 0 | 0 | 0 | 0 | 0 | 0 | 0 | 0 | 0 | 0 | 0 | 0 | 0 | 0 | 0 | 0 | 0 | 0 | 0 | 0 | 0 | 0 | 0 | 0 | 0 | 0 | 0 | 0 | 0 | 0 | 0 | 0 | 0 | 0 | 0 | 0 | 0
| Environmental - high CO2 cost |  | £m | 0 | 0 | 0 | 0 | 0 | 0 | 0 | 0 | 0 | 0 | 0 | 0 | 0 | 0 | 0 | 0 | 0 | 0 | 0 | 0 | 0 | 0 | 0 | 0 | 0 | 0 | 0 | 0 | 0 | 0 | 0 | 0 | 0 | 0 | 0 | 0 | 0 | 0 | 0 | 0 | 0 | 0 | 0 | 0 | 0 | 0 | 0 | 0 | 0 | 0
| Safety |  | £m | 0 | 0 | 0 | 0 | 0 | 0 | 0 | 0 | 0 | 0 | 0 | 0 | 0 | 0 | 0 | 0 | 0 | 0 | 0 | 0 | 0 | 0 | 0 | 0 | 0 | 0 | 0 | 0 | 0 | 0 | 0 | 0 | 0 | 0 | 0 | 0 | 0 | 0 | 0 | 0 | 0 | 0 | 0 | 0 | 0 | 0 | 0 | 0 | 0 | 0
| Financial |  | £m | -5.1794 | -4.754 | -4.6851 | -4.6172 | -4.5503 | -4.4844 | -4.4194 | -4.3553 | -4.2922 | -4.23 | -4.1687 | -4.1083 | -4.0488 | -3.9901 | -3.9322 | -3.8753 | -3.8191 | -3.7637 | -3.7092 | -3.6554 | -3.6025 | -3.5503 | -3.4988 | -3.4481 | -3.3981 | -3.3489 | -3.3003 | -3.2525 | -3.2054 | -3.1589 | -3.1131 | -3.0829 | -3.053 | -3.0233 | -2.994 | -2.9649 | -2.9361 | -2.9076 | -2.8794 | -2.8514 | -2.8238 | -2.7963 | -2.7692 | -2.7423 | -2.7157 | -2.6893 | -2.6632 | -2.6374 | -2.6117 | -2.5864
| Other |  | £m | 0 | 0 | 0 | 0 | 0 | 0 | 0 | 0 | 0 | 0 | 0 | 0 | 0 | 0 | 0 | 0 | 0 | 0 | 0 | 0 | 0 | 0 | 0 | 0 | 0 | 0 | 0 | 0 | 0 | 0 | 0 | 0 | 0 | 0 | 0 | 0 | 0 | 0 | 0 | 0 | 0 | 0 | 0 | 0 | 0 | 0 | 0 | 0 | 0 | 0
Annual Total | Total - central carbon cost |  | £m | -6.6564 | -6.9229 | -6.0535 | -5.8367 | -6.6551 | -4.5551 | -4.4832 | -4.4128 | -4.3437 | -4.2759 | -4.2095 | -4.1443 | -4.0804 | -4.0177 | -3.9561 | -3.8957 | -3.8363 | -3.7781 | -3.7209 | -3.6647 | -3.6095 | -3.5552 | -3.502 | -3.4496 | -3.3981 | -3.3489 | -3.3003 | -3.2525 | -3.2054 | -3.1589 | -3.1131 | -3.0829 | -3.053 | -3.0233 | -2.994 | -2.9649 | -2.9361 | -2.9076 | -2.8794 | -2.8514 | -2.8238 | -2.7963 | -2.7692 | -2.7423 | -2.7157 | -2.6893 | -2.6632 | -2.6374 | -2.6117 | -2.5864
| Total - low carbon cost |  | £m | -6.6564 | -6.9229 | -6.0535 | -5.8367 | -6.6551 | -4.5551 | -4.4832 | -4.4128 | -4.3437 | -4.2759 | -4.2095 | -4.1443 | -4.0804 | -4.0177 | -3.9561 | -3.8957 | -3.8363 | -3.7781 | -3.7209 | -3.6647 | -3.6095 | -3.5552 | -3.502 | -3.4496 | -3.3981 | -3.3489 | -3.3003 | -3.2525 | -3.2054 | -3.1589 | -3.1131 | -3.0829 | -3.053 | -3.0233 | -2.994 | -2.9649 | -2.9361 | -2.9076 | -2.8794 | -2.8514 | -2.8238 | -2.7963 | -2.7692 | -2.7423 | -2.7157 | -2.6893 | -2.6632 | -2.6374 | -2.6117 | -2.5864
| Total - high carbon cost |  | £m | -6.6564 | -6.9229 | -6.0535 | -5.8367 | -6.6551 | -4.5551 | -4.4832 | -4.4128 | -4.3437 | -4.2759 | -4.2095 | -4.1443 | -4.0804 | -4.0177 | -3.9561 | -3.8957 | -3.8363 | -3.7781 | -3.7209 | -3.6647 | -3.6095 | -3.5552 | -3.502 | -3.4496 | -3.3981 | -3.3489 | -3.3003 | -3.2525 | -3.2054 | -3.1589 | -3.1131 | -3.0829 | -3.053 | -3.0233 | -2.994 | -2.9649 | -2.9361 | -2.9076 | -2.8794 | -2.8514 | -2.8238 | -2.7963 | -2.7692 | -2.7423 | -2.7157 | -2.6893 | -2.6632 | -2.6374 | -2.6117 | -2.5864
Net Present Value | NPV - central carbon cost |  | £m | -6.6564 | -13.5793 | -19.6328 | -25.4695 | -32.1246 | -36.6797 | -41.1629 | -45.5756 | -49.9193 | -54.1952 | -58.4047 | -62.5491 | -66.6295 | -70.6471 | -74.6032 | -78.4989 | -82.3352 | -86.1133 | -89.8342 | -93.4989 | -97.1083 | -100.6636 | -104.1656 | -107.6151 | -111.0133 | -114.3621 | -117.6625 | -120.915 | -124.1204 | -127.2793 | -130.3924 | -133.4753 | -136.5283 | -139.5517 | -142.5457 | -145.5106 | -148.4467 | -151.3543 | -154.2337 | -157.0852 | -159.9089 | -162.7053 | -165.4745 | -168.2168 | -170.9325 | -173.6218 | -176.285 | -178.9224 | -181.5341 | -184.1205
| NPV - low carbon cost |  | £m | -6.6564 | -13.5793 | -19.6328 | -25.4695 | -32.1246 | -36.6797 | -41.1629 | -45.5756 | -49.9193 | -54.1952 | -58.4047 | -62.5491 | -66.6295 | -70.6471 | -74.6032 | -78.4989 | -82.3352 | -86.1133 | -89.8342 | -93.4989 | -97.1083 | -100.6636 | -104.1656 | -107.6151 | -111.0133 | -114.3621 | -117.6625 | -120.915 | -124.1204 | -127.2793 | -130.3924 | -133.4753 | -136.5283 | -139.5517 | -142.5457 | -145.5106 | -148.4467 | -151.3543 | -154.2337 | -157.0852 | -159.9089 | -162.7053 | -165.4745 | -168.2168 | -170.9325 | -173.6218 | -176.285 | -178.9224 | -181.5341 | -184.1205
| NPV - high carbon cost |  | £m | -6.6564 | -13.5793 | -19.6328 | -25.4695 | -32.1246 | -36.6797 | -41.1629 | -45.5756 | -49.9193 | -54.1952 | -58.4047 | -62.5491 | -66.6295 | -70.6471 | -74.6032 | -78.4989 | -82.3352 | -86.1133 | -89.8342 | -93.4989 | -97.1083 | -100.6636 | -104.1656 | -107.6151 | -111.0133 | -114.3621 | -117.6625 | -120.915 | -124.1204 | -127.2793 | -130.3924 | -133.4753 | -136.5283 | -139.5517 | -142.5457 | -145.5106 | -148.4467 | -151.3543 | -154.2337 | -157.0852 | -159.9089 | -162.7053 | -165.4745 | -168.2168 | -170.9325 | -173.6218 | -176.285 | -178.9224 | -181.5341 | -184.1205
Comparison to baseline
|  |  |  | 2027 | 2028 | 2029 | 2030 | 2031 | 2032 | 2033 | 2034 | 2035 | 2036 | 2037 | 2038 | 2039 | 2040 | 2041 | 2042 | 2043 | 2044 | 2045 | 2046 | 2047 | 2048 | 2049 | 2050 | 2051 | 2052 | 2053 | 2054 | 2055 | 2056 | 2057 | 2058 | 2059 | 2060 | 2061 | 2062 | 2063 | 2064 | 2065 | 2066 | 2067 | 2068 | 2069 | 2070 | 2071 | 2072 | 2073 | 2074 | 2075 | 2076
Summary of discounted costs/benefits | Capex |  | £m | -0.29318 | -0.30041 | -0.30637 | -0.31117 | -0.31487 | -0.070723 | -0.063824 | -0.057408 | -0.051447 | -0.045916 | -0.040788 | -0.036039 | -0.031648 | -0.027591 | -0.02385 | -0.020405 | -0.017237 | -0.01433 | -0.011666 | -0.0092312 | -0.0070101 | -0.0049891 | -0.0031552 | -0.001496 | -2.4253e-18 | -2.3432e-18 | -2.264e-18 | -2.1874e-18 | -2.1135e-18 | -2.042e-18 | -1.9729e-18 | -1.9155e-18 | -1.8597e-18 | -1.8055e-18 | -1.7529e-18 | -1.7019e-18 | -1.6523e-18 | -1.6042e-18 | -1.5575e-18 | -1.5121e-18 | -1.4681e-18 | -1.4253e-18 | -1.3838e-18 | -1.3435e-18 | -1.3043e-18 | -1.2664e-18 | -1.2295e-18 | -1.1937e-18 | -1.1589e-18 | -1.1251e-18
| Opex |  | £m | 0 | 0 | 0 | 0 | 0 | 0 | 0 | 0 | 0 | 0 | 0 | 0 | 0 | 0 | 0 | 0 | 0 | 0 | 0 | 0 | 0 | 0 | 0 | 0 | 0 | 0 | 0 | 0 | 0 | 0 | 0 | 0 | 0 | 0 | 0 | 0 | 0 | 0 | 0 | 0 | 0 | 0 | 0 | 0 | 0 | 0 | 0 | 0 | 0 | 0
| Pass Through Costs |  | £m | 0 | 0 | 0 | 0 | 0 | 0 | 0 | 0 | 0 | 0 | 0 | 0 | 0 | 0 | 0 | 0 | 0 | 0 | 0 | 0 | 0 | 0 | 0 | 0 | 0 | 0 | 0 | 0 | 0 | 0 | 0 | 0 | 0 | 0 | 0 | 0 | 0 | 0 | 0 | 0 | 0 | 0 | 0 | 0 | 0 | 0 | 0 | 0 | 0 | 0
| Environmental - central CO2 cost |  | £m | 0 | 0 | 0 | 0 | 0 | 0 | 0 | 0 | 0 | 0 | 0 | 0 | 0 | 0 | 0 | 0 | 0 | 0 | 0 | 0 | 0 | 0 | 0 | 0 | 0 | 0 | 0 | 0 | 0 | 0 | 0 | 0 | 0 | 0 | 0 | 0 | 0 | 0 | 0 | 0 | 0 | 0 | 0 | 0 | 0 | 0 | 0 | 0 | 0 | 0
| Environmental - low CO2 cost |  | £m | 0 | 0 | 0 | 0 | 0 | 0 | 0 | 0 | 0 | 0 | 0 | 0 | 0 | 0 | 0 | 0 | 0 | 0 | 0 | 0 | 0 | 0 | 0 | 0 | 0 | 0 | 0 | 0 | 0 | 0 | 0 | 0 | 0 | 0 | 0 | 0 | 0 | 0 | 0 | 0 | 0 | 0 | 0 | 0 | 0 | 0 | 0 | 0 | 0 | 0
| Environmental - high CO2 cost |  | £m | 0 | 0 | 0 | 0 | 0 | 0 | 0 | 0 | 0 | 0 | 0 | 0 | 0 | 0 | 0 | 0 | 0 | 0 | 0 | 0 | 0 | 0 | 0 | 0 | 0 | 0 | 0 | 0 | 0 | 0 | 0 | 0 | 0 | 0 | 0 | 0 | 0 | 0 | 0 | 0 | 0 | 0 | 0 | 0 | 0 | 0 | 0 | 0 | 0 | 0
| Safety |  | £m | 0 | 0 | 0 | 0 | 0 | 0 | 0 | 0 | 0 | 0 | 0 | 0 | 0 | 0 | 0 | 0 | 0 | 0 | 0 | 0 | 0 | 0 | 0 | 0 | 0 | 0 | 0 | 0 | 0 | 0 | 0 | 0 | 0 | 0 | 0 | 0 | 0 | 0 | 0 | 0 | 0 | 0 | 0 | 0 | 0 | 0 | 0 | 0 | 0 | 0
| Financial |  |  | 0 | 0.3503 | 0.34522 | 0.34022 | 0.33529 | 0.33043 | 0.32564 | 0.32092 | 0.31627 | 0.31169 | 0.30717 | 0.30272 | 0.29833 | 0.29401 | 0.28974 | 0.28555 | 0.28141 | 0.27733 | 0.27331 | 0.26935 | 0.26544 | 0.2616 | 0.25781 | 0.25407 | 0.25039 | 0.24676 | 0.24318 | 0.23966 | 0.23619 | 0.23276 | 0.22939 | 0.22716 | 0.22496 | 0.22277 | 0.22061 | 0.21847 | 0.21635 | 0.21425 | 0.21217 | 0.21011 | 0.20807 | 0.20605 | 0.20405 | 0.20206 | 0.2001 | 0.19816 | 0.19624 | 0.19433 | 0.19244 | 0.19058
| Other |  | £m | 0 | 0 | 0 | 0 | 0 | 0 | 0 | 0 | 0 | 0 | 0 | 0 | 0 | 0 | 0 | 0 | 0 | 0 | 0 | 0 | 0 | 0 | 0 | 0 | 0 | 0 | 0 | 0 | 0 | 0 | 0 | 0 | 0 | 0 | 0 | 0 | 0 | 0 | 0 | 0 | 0 | 0 | 0 | 0 | 0 | 0 | 0 | 0 | 0 | 0
Annual Total | Total - central carbon cost |  | £m | -0.29318 | 0.049889 | 0.038847 | 0.029052 | 0.020417 | 0.25971 | 0.26182 | 0.26351 | 0.26482 | 0.26577 | 0.26638 | 0.26668 | 0.26668 | 0.26641 | 0.26589 | 0.26514 | 0.26417 | 0.263 | 0.26164 | 0.26012 | 0.25843 | 0.25661 | 0.25465 | 0.25257 | 0.25039 | 0.24676 | 0.24318 | 0.23966 | 0.23619 | 0.23276 | 0.22939 | 0.22716 | 0.22496 | 0.22277 | 0.22061 | 0.21847 | 0.21635 | 0.21425 | 0.21217 | 0.21011 | 0.20807 | 0.20605 | 0.20405 | 0.20206 | 0.2001 | 0.19816 | 0.19624 | 0.19433 | 0.19244 | 0.19058
| Total - low carbon cost |  | £m | -0.29318 | 0.049889 | 0.038847 | 0.029052 | 0.020417 | 0.25971 | 0.26182 | 0.26351 | 0.26482 | 0.26577 | 0.26638 | 0.26668 | 0.26668 | 0.26641 | 0.26589 | 0.26514 | 0.26417 | 0.263 | 0.26164 | 0.26012 | 0.25843 | 0.25661 | 0.25465 | 0.25257 | 0.25039 | 0.24676 | 0.24318 | 0.23966 | 0.23619 | 0.23276 | 0.22939 | 0.22716 | 0.22496 | 0.22277 | 0.22061 | 0.21847 | 0.21635 | 0.21425 | 0.21217 | 0.21011 | 0.20807 | 0.20605 | 0.20405 | 0.20206 | 0.2001 | 0.19816 | 0.19624 | 0.19433 | 0.19244 | 0.19058
| Total - high carbon cost |  | £m | -0.29318 | 0.049889 | 0.038847 | 0.029052 | 0.020417 | 0.25971 | 0.26182 | 0.26351 | 0.26482 | 0.26577 | 0.26638 | 0.26668 | 0.26668 | 0.26641 | 0.26589 | 0.26514 | 0.26417 | 0.263 | 0.26164 | 0.26012 | 0.25843 | 0.25661 | 0.25465 | 0.25257 | 0.25039 | 0.24676 | 0.24318 | 0.23966 | 0.23619 | 0.23276 | 0.22939 | 0.22716 | 0.22496 | 0.22277 | 0.22061 | 0.21847 | 0.21635 | 0.21425 | 0.21217 | 0.21011 | 0.20807 | 0.20605 | 0.20405 | 0.20206 | 0.2001 | 0.19816 | 0.19624 | 0.19433 | 0.19244 | 0.19058
Net Present Value | Total - central carbon cost |  | £m | -0.29318 | -0.24329 | -0.20444 | -0.17539 | -0.15497 | 0.10473 | 0.36655 | 0.63006 | 0.89488 | 1.1607 | 1.427 | 1.6937 | 1.9604 | 2.2268 | 2.4927 | 2.7578 | 3.022 | 3.285 | 3.5467 | 3.8068 | 4.0652 | 4.3218 | 4.5765 | 4.829 | 5.0794 | 5.3262 | 5.5694 | 5.809 | 6.0452 | 6.278 | 6.5074 | 6.7345 | 6.9595 | 7.1823 | 7.4029 | 7.6213 | 7.8377 | 8.0519 | 8.2641 | 8.4742 | 8.6823 | 8.8883 | 9.0924 | 9.2944 | 9.4945 | 9.6927 | 9.8889 | 10.0833 | 10.2757 | 10.4663
| Total - low carbon cost |  | £m | -0.29318 | -0.24329 | -0.20444 | -0.17539 | -0.15497 | 0.10473 | 0.36655 | 0.63006 | 0.89488 | 1.1607 | 1.427 | 1.6937 | 1.9604 | 2.2268 | 2.4927 | 2.7578 | 3.022 | 3.285 | 3.5467 | 3.8068 | 4.0652 | 4.3218 | 4.5765 | 4.829 | 5.0794 | 5.3262 | 5.5694 | 5.809 | 6.0452 | 6.278 | 6.5074 | 6.7345 | 6.9595 | 7.1823 | 7.4029 | 7.6213 | 7.8377 | 8.0519 | 8.2641 | 8.4742 | 8.6823 | 8.8883 | 9.0924 | 9.2944 | 9.4945 | 9.6927 | 9.8889 | 10.0833 | 10.2757 | 10.4663
| Total - high carbon cost |  | £m | -0.29318 | -0.24329 | -0.20444 | -0.17539 | -0.15497 | 0.10473 | 0.36655 | 0.63006 | 0.89488 | 1.1607 | 1.427 | 1.6937 | 1.9604 | 2.2268 | 2.4927 | 2.7578 | 3.022 | 3.285 | 3.5467 | 3.8068 | 4.0652 | 4.3218 | 4.5765 | 4.829 | 5.0794 | 5.3262 | 5.5694 | 5.809 | 6.0452 | 6.278 | 6.5074 | 6.7345 | 6.9595 | 7.1823 | 7.4029 | 7.6213 | 7.8377 | 8.0519 | 8.2641 | 8.4742 | 8.6823 | 8.8883 | 9.0924 | 9.2944 | 9.4945 | 9.6927 | 9.8889 | 10.0833 | 10.2757 | 10.4663
|  |  |  | 2027 | 2028 | 2029 | 2030 | 2031 | 2032 | 2033 | 2034 | 2035 | 2036 | 2037 | 2038 | 2039 | 2040 | 2041 | 2042 | 2043 | 2044 | 2045 | 2046 | 2047 | 2048 | 2049 | 2050 | 2051 | 2052 | 2053 | 2054 | 2055 | 2056 | 2057 | 2058 | 2059 | 2060 | 2061 | 2062 | 2063 | 2064 | 2065 | 2066 | 2067 | 2068 | 2069 | 2070 | 2071 | 2072 | 2073 | 2074 | 2075 | 2076
| Monetised risk - memo line |  | £m | 2027: -9.2554; 2028: -9.2886; 2029: -9.3237; 2030: -9.3101; 2031: -9.364
Note on B10: Ofgem: Enter as year (eg 2027)
Note on C158: Duncan Innes:GT/GD
Note on C161: Duncan Innes: All sectors
Note on C162: Duncan Innes: All sectors
Note on B229: Ofgem: This line records the total monetised risk of the modelled scenario. It acts as a cross-reference between the CBA and NARM BPDTs and should not directly link to any formulas in the CBA analysis above.

## Option_1 Workings
Additional cost/benefit explanations
Please provide a short explanation of any additional cost/benefit lines that have been completed in addition to the pre-populated ones. This should include both a description of the nature of the cost/benefit, and an explanation of how the value was calculated, citing appropriate sources (eg for relevant global warming potentials). If an explanation has been provided within the EJP, then simply provide a reference to the relevant page number.
Total expected number of failures in 2027 baseline - average 0.00225 per pipeline, total 0.37134
Assumptions - Loss of Supply - LIMIT INVESTMENT | Baseline
Total Risk Formula used for the additional Loss of Supply
| Pre investment PoF | 0.5233% | variable input (5% less risk than baseline)
| PoC | 100% | fixed input - all incidents on high pressure pipelines would result in a LoS event
| No. of customers | 52235 | ave. no. of customers on all LTS pipelines (max is 562,150 customers)
| Cost per property | 300 | NGN calculated network LoS metric based on historic incidents
| No. of assets | 1 | no. of LTS Pipelines
| Duration of incident (days) | 60 | variable input (expertly ellicited minimum time period required to install temporary high pressure bypass and restore supply to 50,000 customers)
|  |  | 2027 | 2028 | 2029 | 2030 | 2031 | 2032 | 2033 | 2034 | 2035 | 2036 | 2037 | 2038 | 2039 | 2040 | 2041 | 2042 | 2043 | 2044 | 2045 | 2046 | 2047 | 2048 | 2049 | 2050 | 2051 | 2052 | 2053 | 2054 | 2055 | 2056 | 2057 | 2058 | 2059 | 2060 | 2061 | 2062 | 2063 | 2064 | 2065 | 2066 | 2067 | 2068 | 2069 | 2070 | 2071 | 2072 | 2073 | 2074 | 2075 | 2076
| PoF Deterioation per year | 2% | 0.5509% | 0.5233% | 0.5338% | 0.5445% | 0.5554% | 0.5665% | 0.5778% | 0.5893% | 0.6011% | 0.6132% | 0.6254% | 0.6379% | 0.6507% | 0.6637% | 0.677% | 0.6905% | 0.7043% | 0.7184% | 0.7328% | 0.7474% | 0.7624% | 0.7776% | 0.7932% | 0.809% | 0.8252% | 0.8417% | 0.8586% | 0.8757% | 0.8933% | 0.9111% | 0.9293% | 0.9479% | 0.9669% | 0.9862% | 1.006% | 1.026% | 1.047% | 1.068% | 1.089% | 1.111% | 1.133% | 1.156% | 1.179% | 1.202% | 1.226% | 1.251% | 1.276% | 1.301% | 1.327% | 1.354%
| Baseline Total Risk (£m) |  | -5.1794 | -4.9204 | -5.0188 | -5.1192 | -5.2216 | -5.326 | -5.4326 | -5.5412 | -5.652 | -5.7651 | -5.8804 | -5.998 | -6.1179 | -6.2403 | -6.3651 | -6.4924 | -6.6223 | -6.7547 | -6.8898 | -7.0276 | -7.1681 | -7.3115 | -7.4577 | -7.6069 | -7.759 | -7.9142 | -8.0725 | -8.2339 | -8.3986 | -8.5666 | -8.7379 | -8.9127 | -9.0909 | -9.2728 | -9.4582 | -9.6474 | -9.8403 | -10.0371 | -10.2379 | -10.4426 | -10.6515 | -10.8645 | -11.0818 | -11.3034 | -11.5295 | -11.7601 | -11.9953 | -12.2352 | -12.4799 | -12.7295
| OPEX (£m) |  | variable input (expertly ellicited minimum time period required to install temporary high pressure bypass and restore supply to 50,000 customers) 2027: -1.1839; variable input (expertly ellicited minimum time period required to install temporary high pressure bypass and restore supply to 50,000 customers) 2028: -1.9338; variable input (expertly ellicited minimum time period required to install temporary high pressure bypass and restore supply to 50,000 customers) 2029: -1.1376; variable input (expertly ellicited minimum time period required to install temporary high pressure bypass and restore supply to 50,000 customers) 2030: -1.0071; variable input (expertly ellicited minimum time period required to install temporary high pressure bypass and restore supply to 50,000 customers) 2031: -2.0539
| CAPEX Investment (£m) |  | variable input (expertly ellicited minimum time period required to install temporary high pressure bypass and restore supply to 50,000 customers) 2027: -0.438; variable input (expertly ellicited minimum time period required to install temporary high pressure bypass and restore supply to 50,000 customers) 2028: -0.438; variable input (expertly ellicited minimum time period required to install temporary high pressure bypass and restore supply to 50,000 customers) 2029: -0.438; variable input (expertly ellicited minimum time period required to install temporary high pressure bypass and restore supply to 50,000 customers) 2030: -0.438; variable input (expertly ellicited minimum time period required to install temporary high pressure bypass and restore supply to 50,000 customers) 2031: -0.438
Assumptions - Health and Safety - LIMIT INVESTMENT
0.5233%
Long term cost/benefit assumptions
Please briefly summarise the assumptions you have used to calculate long-term (ie beyond the duration of the RIIO3 price control) costs and other inputs (eg "Opex assumed to increase at 1%/year based on historic trends"). In most cases we would expect these to be the same across the baseline and different options, but where this is not the case additional tabs can be completed as necessary. If detailed descriptions are required (eg to explain assumptions around whole life costs of assets) these should be included as part of the EJP
Capex | Not modelled in beyond RIIO-GD4 as proposals cover RIIO-GD3 only.
Opex | As per above
Leakage | N/A
Fatality risk | N/A
Non-Fatality risk | N/A
Cost cross-referencing
If there is any explanation required on how the cost data set out in the EJP totals to the lines in the CBA, please provide it here.
Costs in CBA reflected in sections 8 and 9 of EJP.

## Option_2
Summary | [7 empty] | Text Descriptions
[8 empty] | Option Description - this should allow us to quickly recognise the option being assessed (based on descriptions in the EJP and other documents) and distinguish it both from other investment areas and from other options. If appropriate, please provide sitemaps, photos or any other documents that will help with this identification (likely to be relevant for major projects rather than asset classes) | [6 empty] | Stakeholder Support Summary - please provide a synopsis which details the feedback from stakeholder group(s)
Option Name | Expand Investment |  |  | Date Undertaken: | 2024-12-06
Scheme Reference ID | A22.j.NGN | [6 empty] | This approach seeks to broaden the scope of investments and minimise risk. For Cathodic Protection, we suggest increasing the number of systems addressed from those that would become non-operational during RIIO-GD3 due to depleted groundbeds, to include those that might become non-operational during both, RIIO-GD3 and RIIO-GD4. Regarding valves, apart from continuing existing maintenance, this option aims to target all underground valve chambers not yet addressed during RIIO-GD1 and RIIO-GD2 and undertake a major refurbishment programme in RIIO-GD3. For PIG traps, we will acquire five new portable PIG traps to enable the nine smaller diameter inline inspections (6- and 8-inch diameter) across the five-year period. Concerning river crossings, this option includes diverting all river crossings found to be exposed in RIIO-GD3. Lastly, for sleeves, we propose to continue with the ‘do minimum’ approach. | [6 empty] | The different priorities between national, local and customer stakeholders highlights tensions between short- and long-term goals and the dynamics NGN must manage throughout RIIO-GD3. Customers (especially older, low income, and digitally excluded customers) value energy affordability above all other priorities. Conversely, future customers prioritise helping the region to meet climate change targets (and not leaving anyone behind). Local stakeholders generally share this long-term view; Furthermore, national groups say they will judge our performance by how resilient the business is. As customers are satisfied with the performance and availability of our services, they prefer us to maintain service levels at levels similar to today and asked for us to reduce future risk with targeted investments to enhance removal, reduction, resistance and recovery strategies. To balance stakeholders' priorities, we will maintain our position as the most efficient gas distribution operator, while investing in delivering continuous performance improvement. We will achieve this through targeted investment in low-regret innovation, enhanced stakeholder engagement, whole systems collaboration, data and digitalisation. Our rigorous engagement programme has helped us balance the clear need for greater regional support and investment, with the evident tension around the increased cost of living and ongoing affordability concerns. (Additional increase in spend over the Preferred option has not been deemed to be justified).
Expenditure Type | Capex |  |  | Authorised By: | Dean Pearson
Preferred Option (Y/N) | N
Spend Area (Please include relevant RRP/BPDT Table Reference) | CV5.01, CV5.06
First year of expenditure outflow | 2027
Payback position at year | Central CO2 Cost - PV of costs & benefits (£m) | Central CO2 Cost - NPV relative to baseline (£m) | Low CO2 cost - PV of costs & benefits (£m) | Low CO2 cost - NPV relative to baseline (£m) | High CO2 cost - PV of costs & benefits (£m) | High CO2 cost - NPV relative to baseline (£m)
2035 | -60.5123 | -9.6981 | -60.5123 | -9.6981 | -60.5123 | -9.6981
2040 | -77.9014 | -5.0275 | -77.9014 | -5.0275 | -77.9014 | -5.0275
2045 | -93.0565 | 0.32431 | -93.0565 | 0.32431 | -93.0565 | 0.32431
2050 | -106.4592 | 5.985 | -106.4592 | 5.985 | -106.4592 | 5.985
2060 | -129.9914 | 16.7425 | -129.9914 | 16.7425 | -129.9914 | 16.7425
2070 | -151.1131 | 26.3981 | -151.1131 | 26.3981 | -151.1131 | 26.3981
Capitalisation rate | 33.7% | [6 empty] | Engineering Justification Summary - please provide a synopsis & share the document which articulates the full detailed explanation | [6 empty] | Company View - please provide a synopsis which details your view of how beneficial this option is.
[8 empty] | This Engineering Justification Paper (EJP) and accompanying CBA proposes critical investments on our Local Transmission System (LTS) pipelines and ancillary items during RIIO-GD3. The primary focus is to address the growing risks associated with the aging assets within our LTS infrastructure, which consists of high-pressure steel pipelines constructed between 1960 and 1980 and sub-assets such as Cathodic Protection, valves and PIG traps. The key issues include asset health deterioration due to aging pipelines and equipment, high replacement costs associated with LTS pipelines, and the need to maintain compliance with industry legislation and standards. Our proposed solution emphasises continued robust inspection, targeted repairs, and continued extensive investment in Cathodic Protection (CP) systems rather than large-scale pipeline replacement. We will continue a rigorous inspection regime to monitor asset health, conduct targeted repairs and upgrades based on inspection outcomes, invest in CP systems where needed to ensure they remain effective and appropriately sited, and maintain and upgrade LTS valves and the chambers they are housed in to ensure accessibility and functionality. A22.j NGN RIIO-GD3 Investment Decision Pack - Local Transmission System EJP. | [6 empty] | While this strategy addresses the most amount of risk, it would also be the costliest due to advancing investments into RIIO-GD3. Furthermore, the maintenance cost overall is likely to remain broadly at current levels despite the additional Capex investment. This is due to the LTS pipeline inspection requirements and regular survey and maintenance of related sub-assets. This option involves major interventions and a significant capital investment to upgrade key infrastructure, aiming to maximise risk reduction and ensure top operational safety and reliability. It provides the most thorough solution for long-term asset management, but costs over 64% more than the RIIO-GD2 LTS proposal. This is not aligned with our cusotmers' expectations of managing the safety and integrity of the network whilst keeping bills as low as possible. For this reason, this option has been rejected.
Expenditure Profile - Summary
| 2027 | 2028 | 2029 | 2030 | 2031 | Post RIIO3
| (£m) | (£m) | (£m) | (£m) | (£m) | (£m)
Capitalised costs | -5.4156 | -5.4156 | -5.4156 | -5.4156 | -5.4156 | 0
Non-capitalised costs | -1.1839 | -1.9338 | -1.1376 | -1.0071 | -2.0539 | 0
| Asset Class | Unit | Comments
Output | Cathodic Protection | 77 | For further details see A22.j NGN RIIO-GD3 Investment Decision Pack - Local Transmission System EJP.
| Valves | 56
| Pig Traps | 5
| River Crossings - remediate | 0
| River Crossings - divert | 5
| Sleeves | 0
Financial Costs
Inputs
|  |  |  | RIIO3 |  |  |  |  | RIIO4 |  |  |  |  | RIIO5 |  |  |  |  | RIIO6 |  |  |  |  | RIIO7 |  |  |  |  | RIIO8 |  |  |  |  | RIIO9 |  |  |  |  | RIIO10 |  |  |  |  | RIIO11 |  |  |  |  | RIIO12
|  |  |  | 1 | 2 | 3 | 4 | 5 | 6 | 7 | 8 | 9 | 10 | 11 | 12 | 13 | 14 | 15 | 16 | 17 | 18 | 19 | 20 | 21 | 22 | 23 | 24 | 25 | 26 | 27 | 28 | 29 | 30 | 31 | 32 | 33 | 34 | 35 | 36 | 37 | 38 | 39 | 40 | 41 | 42 | 43 | 44 | 45 | 46 | 47 | 48 | 49 | 50
| Asset Class | Intervention type |  | 2027 | 2028 | 2029 | 2030 | 2031 | 2032 | 2033 | 2034 | 2035 | 2036 | 2037 | 2038 | 2039 | 2040 | 2041 | 2042 | 2043 | 2044 | 2045 | 2046 | 2047 | 2048 | 2049 | 2050 | 2051 | 2052 | 2053 | 2054 | 2055 | 2056 | 2057 | 2058 | 2059 | 2060 | 2061 | 2062 | 2063 | 2064 | 2065 | 2066 | 2067 | 2068 | 2069 | 2070 | 2071 | 2072 | 2073 | 2074 | 2075 | 2076
Capex/Repex | LTS pipelines - piggable | Refurbishment - partial | £m | RIIO3 1 2027: -2.9786; RIIO3 2 2028: -2.9786; RIIO3 3 2029: -2.9786; RIIO3 4 2030: -2.9786; RIIO3 5 2031: -2.9786
| LTS pipelines - non piggable | Refurbishment - partial | £m | RIIO3 1 2027: -2.437; RIIO3 2 2028: -2.437; RIIO3 3 2029: -2.437; RIIO3 4 2030: -2.437; RIIO3 5 2031: -2.437
£m
£m
£m
£m
£m
£m
£m
£m
| Total Capex | (1) | £m | -5.4156 | -5.4156 | -5.4156 | -5.4156 | -5.4156 | 0 | 0 | 0 | 0 | 0 | 0 | 0 | 0 | 0 | 0 | 0 | 0 | 0 | 0 | 0 | 0 | 0 | 0 | 0 | 0 | 0 | 0 | 0 | 0 | 0 | 0 | 0 | 0 | 0 | 0 | 0 | 0 | 0 | 0 | 0 | 0 | 0 | 0 | 0 | 0 | 0 | 0 | 0 | 0 | 0
Associated direct opex | Maintenance & repair | Inspection, maintenance, repair | £m | RIIO3 1 2027: -1.1839; RIIO3 2 2028: -1.9338; RIIO3 3 2029: -1.1376; RIIO3 4 2030: -1.0071; RIIO3 5 2031: -2.0539
£m
£m
£m
£m
| Total Opex |  | £m | -1.1839 | -1.9338 | -1.1376 | -1.0071 | -2.0539 | 0 | 0 | 0 | 0 | 0 | 0 | 0 | 0 | 0 | 0 | 0 | 0 | 0 | 0 | 0 | 0 | 0 | 0 | 0 | 0 | 0 | 0 | 0 | 0 | 0 | 0 | 0 | 0 | 0 | 0 | 0 | 0 | 0 | 0 | 0 | 0 | 0 | 0 | 0 | 0 | 0 | 0 | 0 | 0 | 0
Pass through costs | Leakage |  | £m | 0 | 0 | 0 | 0 | 0 | 0 | 0 | 0 | 0 | 0 | 0 | 0 | 0 | 0 | 0 | 0 | 0 | 0 | 0 | 0 | 0 | 0 | 0 | 0 | 0 | 0 | 0 | 0 | 0 | 0 | 0 | 0 | 0 | 0 | 0 | 0 | 0 | 0 | 0 | 0 | 0 | 0 | 0 | 0 | 0 | 0 | 0 | 0 | 0 | 0
£m
| Total Pass Through Costs |  | £m | 0 | 0 | 0 | 0 | 0 | 0 | 0 | 0 | 0 | 0 | 0 | 0 | 0 | 0 | 0 | 0 | 0 | 0 | 0 | 0 | 0 | 0 | 0 | 0 | 0 | 0 | 0 | 0 | 0 | 0 | 0 | 0 | 0 | 0 | 0 | 0 | 0 | 0 | 0 | 0 | 0 | 0 | 0 | 0 | 0 | 0 | 0 | 0 | 0 | 0
Annual cost calculations |  |  |  | 2027 | 2028 | 2029 | 2030 | 2031 | 2032 | 2033 | 2034 | 2035 | 2036 | 2037 | 2038 | 2039 | 2040 | 2041 | 2042 | 2043 | 2044 | 2045 | 2046 | 2047 | 2048 | 2049 | 2050 | 2051 | 2052 | 2053 | 2054 | 2055 | 2056 | 2057 | 2058 | 2059 | 2060 | 2061 | 2062 | 2063 | 2064 | 2065 | 2066 | 2067 | 2068 | 2069 | 2070 | 2071 | 2072 | 2073 | 2074 | 2075 | 2076
| Capitalisation rates | (2) | % | 33.7% | 33.7% | 33.7% | 33.7% | 33.7% | 33.7% | 33.7% | 33.7% | 33.7% | 33.7% | 33.7% | 33.7% | 33.7% | 33.7% | 33.7% | 33.7% | 33.7% | 33.7% | 33.7% | 33.7% | 33.7% | 33.7% | 33.7% | 0% | 0% | 0% | 0% | 0% | 0% | 0% | 0% | 0% | 0% | 0% | 0% | 0% | 0% | 0% | 0% | 0% | 0% | 0% | 0% | 0% | 0% | 0% | 0% | 0% | 0% | 0%
| Capitalised investment | (3)=(1)x(2) | £m | -1.8251 | -1.8251 | -1.8251 | -1.8251 | -1.8251 | 0 | 0 | 0 | 0 | 0 | 0 | 0 | 0 | 0 | 0 | 0 | 0 | 0 | 0 | 0 | 0 | 0 | 0 | 0 | 0 | 0 | 0 | 0 | 0 | 0 | 0 | 0 | 0 | 0 | 0 | 0 | 0 | 0 | 0 | 0 | 0 | 0 | 0 | 0 | 0 | 0 | 0 | 0 | 0 | 0
| Investment to be expensed | (4)=(1)-(3) | £m | -3.5906 | -3.5906 | -3.5906 | -3.5906 | -3.5906 | 0 | 0 | 0 | 0 | 0 | 0 | 0 | 0 | 0 | 0 | 0 | 0 | 0 | 0 | 0 | 0 | 0 | 0 | 0 | 0 | 0 | 0 | 0 | 0 | 0 | 0 | 0 | 0 | 0 | 0 | 0 | 0 | 0 | 0 | 0 | 0 | 0 | 0 | 0 | 0 | 0 | 0 | 0 | 0 | 0
| 2027 Depreciation | (5)2027=(3)2027*Dep_ratet | £m |  | -0.15209 | -0.14548 | -0.13886 | -0.13225 | -0.12564 | -0.11903 | -0.11241 | -0.1058 | -0.099188 | -0.092576 | -0.085963 | -0.079351 | -0.072738 | -0.066126 | -0.059513 | -0.0529 | -0.046288 | -0.039675 | -0.033063 | -0.02645 | -0.019838 | -0.013225 | -0.0066126 | 0 | 0 | 0 | 0 | 0 | 0 | 0 | 0 | 0 | 0 | 0 | 0 | 0 | 0 | 0 | 0 | 0 | 0 | 0 | 0 | 0 | 0 | 0 | 0 | 0 | 0
| 2028 Depreciation | (5)2028=(3)2028*Dep_ratet | £m |  |  | -0.1587 | -0.15149 | -0.14427 | -0.13706 | -0.12985 | -0.12263 | -0.11542 | -0.10821 | -0.10099 | -0.093778 | -0.086564 | -0.079351 | -0.072137 | -0.064923 | -0.05771 | -0.050496 | -0.043282 | -0.036069 | -0.028855 | -0.021641 | -0.014427 | -0.0072137 | 0 | 0 | 0 | 0 | 0 | 0 | 0 | 0 | 0 | 0 | 0 | 0 | 0 | 0 | 0 | 0 | 0 | 0 | 0 | 0 | 0 | 0 | 0 | 0 | 0 | 0
| 2029 Depreciation | (5)2029=(3)2029*Dep_ratet | £m |  |  |  | -0.16592 | -0.15801 | -0.15011 | -0.14221 | -0.13431 | -0.12641 | -0.11851 | -0.11061 | -0.10271 | -0.094809 | -0.086908 | -0.079007 | -0.071106 | -0.063206 | -0.055305 | -0.047404 | -0.039504 | -0.031603 | -0.023702 | -0.015801 | -0.0079007 | 0 | 0 | 0 | 0 | 0 | 0 | 0 | 0 | 0 | 0 | 0 | 0 | 0 | 0 | 0 | 0 | 0 | 0 | 0 | 0 | 0 | 0 | 0 | 0 | 0 | 0
| 2030 Depreciation | (5)2030=(3)2030*Dep_ratet | £m |  |  |  |  | -0.17382 | -0.16513 | -0.15643 | -0.14774 | -0.13905 | -0.13036 | -0.12167 | -0.11298 | -0.10429 | -0.095599 | -0.086908 | -0.078217 | -0.069526 | -0.060836 | -0.052145 | -0.043454 | -0.034763 | -0.026072 | -0.017382 | -0.0086908 | 0 | 0 | 0 | 0 | 0 | 0 | 0 | 0 | 0 | 0 | 0 | 0 | 0 | 0 | 0 | 0 | 0 | 0 | 0 | 0 | 0 | 0 | 0 | 0 | 0 | 0
| 2031 Depreciation | (5)2031=(3)2031*Dep_ratet | £m | [5 empty] | -0.18251 | -0.1729 | -0.1633 | -0.15369 | -0.14408 | -0.13448 | -0.12487 | -0.11527 | -0.10566 | -0.096056 | -0.086451 | -0.076845 | -0.067239 | -0.057634 | -0.048028 | -0.038422 | -0.028817 | -0.019211 | -0.0096056 | 0 | 0 | 0 | 0 | 0 | 0 | 0 | 0 | 0 | 0 | 0 | 0 | 0 | 0 | 0 | 0 | 0 | 0 | 0 | 0 | 0 | 0 | 0 | 0 | 0 | 0
| 2032 Depreciation | (5)2032=(3)2032*Dep_ratet | £m | [6 empty] | 0 | 0 | 0 | 0 | 0 | 0 | 0 | 0 | 0 | 0 | 0 | 0 | 0 | 0 | 0 | 0 | 0 | 0 | 0 | 0 | 0 | 0 | 0 | 0 | 0 | 0 | 0 | 0 | 0 | 0 | 0 | 0 | 0 | 0 | 0 | 0 | 0 | 0 | 0 | 0 | 0 | 0 | 0 | 0
| 2033 Depreciation | (5)2033=(3)2033*Dep_ratet | £m | [7 empty] | 0 | 0 | 0 | 0 | 0 | 0 | 0 | 0 | 0 | 0 | 0 | 0 | 0 | 0 | 0 | 0 | 0 | 0 | 0 | 0 | 0 | 0 | 0 | 0 | 0 | 0 | 0 | 0 | 0 | 0 | 0 | 0 | 0 | 0 | 0 | 0 | 0 | 0 | 0 | 0 | 0 | 0 | 0
| 2034 Depreciation | (5)2034=(3)2034*Dep_ratet | £m | [8 empty] | 0 | 0 | 0 | 0 | 0 | 0 | 0 | 0 | 0 | 0 | 0 | 0 | 0 | 0 | 0 | 0 | 0 | 0 | 0 | 0 | 0 | 0 | 0 | 0 | 0 | 0 | 0 | 0 | 0 | 0 | 0 | 0 | 0 | 0 | 0 | 0 | 0 | 0 | 0 | 0 | 0 | 0
| 2035 Depreciation | (5)2035=(3)2035*Dep_ratet | £m | [9 empty] | 0 | 0 | 0 | 0 | 0 | 0 | 0 | 0 | 0 | 0 | 0 | 0 | 0 | 0 | 0 | 0 | 0 | 0 | 0 | 0 | 0 | 0 | 0 | 0 | 0 | 0 | 0 | 0 | 0 | 0 | 0 | 0 | 0 | 0 | 0 | 0 | 0 | 0 | 0 | 0 | 0
| 2036 Depreciation | (5)2036=(3)2036*Dep_ratet | £m | [10 empty] | 0 | 0 | 0 | 0 | 0 | 0 | 0 | 0 | 0 | 0 | 0 | 0 | 0 | 0 | 0 | 0 | 0 | 0 | 0 | 0 | 0 | 0 | 0 | 0 | 0 | 0 | 0 | 0 | 0 | 0 | 0 | 0 | 0 | 0 | 0 | 0 | 0 | 0 | 0 | 0
| 2037 Depreciation | (5)2037=(3)2037*Dep_ratet | £m | [11 empty] | 0 | 0 | 0 | 0 | 0 | 0 | 0 | 0 | 0 | 0 | 0 | 0 | 0 | 0 | 0 | 0 | 0 | 0 | 0 | 0 | 0 | 0 | 0 | 0 | 0 | 0 | 0 | 0 | 0 | 0 | 0 | 0 | 0 | 0 | 0 | 0 | 0 | 0 | 0
| 2038 Depreciation | (5)2038=(3)2038*Dep_ratet | £m | [12 empty] | 0 | 0 | 0 | 0 | 0 | 0 | 0 | 0 | 0 | 0 | 0 | 0 | 0 | 0 | 0 | 0 | 0 | 0 | 0 | 0 | 0 | 0 | 0 | 0 | 0 | 0 | 0 | 0 | 0 | 0 | 0 | 0 | 0 | 0 | 0 | 0 | 0 | 0
| 2039 Depreciation | (5)2039=(3)2039*Dep_ratet | £m | [13 empty] | 0 | 0 | 0 | 0 | 0 | 0 | 0 | 0 | 0 | 0 | 0 | 0 | 0 | 0 | 0 | 0 | 0 | 0 | 0 | 0 | 0 | 0 | 0 | 0 | 0 | 0 | 0 | 0 | 0 | 0 | 0 | 0 | 0 | 0 | 0 | 0 | 0
| 2040 Depreciation | (5)2040=(3)2040*Dep_ratet | £m | [14 empty] | 0 | 0 | 0 | 0 | 0 | 0 | 0 | 0 | 0 | 0 | 0 | 0 | 0 | 0 | 0 | 0 | 0 | 0 | 0 | 0 | 0 | 0 | 0 | 0 | 0 | 0 | 0 | 0 | 0 | 0 | 0 | 0 | 0 | 0 | 0 | 0
| 2041 Depreciation | (5)2041=(3)2041*Dep_ratet | £m | [15 empty] | 0 | 0 | 0 | 0 | 0 | 0 | 0 | 0 | 0 | 0 | 0 | 0 | 0 | 0 | 0 | 0 | 0 | 0 | 0 | 0 | 0 | 0 | 0 | 0 | 0 | 0 | 0 | 0 | 0 | 0 | 0 | 0 | 0 | 0 | 0
| 2042 Depreciation | (5)2042=(3)2042*Dep_ratet | £m | [16 empty] | 0 | 0 | 0 | 0 | 0 | 0 | 0 | 0 | 0 | 0 | 0 | 0 | 0 | 0 | 0 | 0 | 0 | 0 | 0 | 0 | 0 | 0 | 0 | 0 | 0 | 0 | 0 | 0 | 0 | 0 | 0 | 0 | 0 | 0
| 2043 Depreciation | (5)2043=(3)2043*Dep_ratet | £m | [17 empty] | 0 | 0 | 0 | 0 | 0 | 0 | 0 | 0 | 0 | 0 | 0 | 0 | 0 | 0 | 0 | 0 | 0 | 0 | 0 | 0 | 0 | 0 | 0 | 0 | 0 | 0 | 0 | 0 | 0 | 0 | 0 | 0 | 0
| 2044 Depreciation | (5)2044=(3)2044*Dep_ratet | £m | [18 empty] | 0 | 0 | 0 | 0 | 0 | 0 | 0 | 0 | 0 | 0 | 0 | 0 | 0 | 0 | 0 | 0 | 0 | 0 | 0 | 0 | 0 | 0 | 0 | 0 | 0 | 0 | 0 | 0 | 0 | 0 | 0 | 0
| 2045 Depreciation | (5)2045=(3)2045*Dep_ratet | £m | [19 empty] | 0 | 0 | 0 | 0 | 0 | 0 | 0 | 0 | 0 | 0 | 0 | 0 | 0 | 0 | 0 | 0 | 0 | 0 | 0 | 0 | 0 | 0 | 0 | 0 | 0 | 0 | 0 | 0 | 0 | 0 | 0
| 2046 Depreciation | (5)2046=(3)2046*Dep_ratet | £m | [20 empty] | 0 | 0 | 0 | 0 | 0 | 0 | 0 | 0 | 0 | 0 | 0 | 0 | 0 | 0 | 0 | 0 | 0 | 0 | 0 | 0 | 0 | 0 | 0 | 0 | 0 | 0 | 0 | 0 | 0 | 0
| 2047 Depreciation | (5)2047=(3)2047*Dep_ratet | £m | 2048: 0; 2049: 0; 2050: 0; 2051: 0; 2052: 0; 2053: 0; 2054: 0; 2055: 0; 2056: 0; 2057: 0; 2058: 0; 2059: 0; 2060: 0; 2061: 0; 2062: 0; 2063: 0; 2064: 0; 2065: 0; 2066: 0; 2067: 0; 2068: 0; 2069: 0; 2070: 0; 2071: 0; 2072: 0; 2073: 0; 2074: 0; 2075: 0; 2076: 0
| 2048 Depreciation | (5)2048=(3)2048*Dep_ratet | £m | 2049: 0; 2050: 0; 2051: 0; 2052: 0; 2053: 0; 2054: 0; 2055: 0; 2056: 0; 2057: 0; 2058: 0; 2059: 0; 2060: 0; 2061: 0; 2062: 0; 2063: 0; 2064: 0; 2065: 0; 2066: 0; 2067: 0; 2068: 0; 2069: 0; 2070: 0; 2071: 0; 2072: 0; 2073: 0; 2074: 0; 2075: 0; 2076: 0
| 2049 Depreciation | (5)2049=(3)2049*Dep_ratet | £m | 2050: 0; 2051: 0; 2052: 0; 2053: 0; 2054: 0; 2055: 0; 2056: 0; 2057: 0; 2058: 0; 2059: 0; 2060: 0; 2061: 0; 2062: 0; 2063: 0; 2064: 0; 2065: 0; 2066: 0; 2067: 0; 2068: 0; 2069: 0; 2070: 0; 2071: 0; 2072: 0; 2073: 0; 2074: 0; 2075: 0; 2076: 0
| 2050 Depreciation | (5)2050=(3)2050*Dep_ratet | £m
| 2051 Depreciation | (5)2051=(3)2051*Dep_ratet | £m
| 2052 Depreciation | (5)2052=(3)2052*Dep_ratet | £m
| 2053 Depreciation | (5)2053=(3)2053*Dep_ratet | £m
| 2054 Depreciation | (5)2054=(3)2054*Dep_ratet | £m
| 2055 Depreciation | (5)2055=(3)2055*Dep_ratet | £m
| 2056 Depreciation | (5)2056=(3)2056*Dep_ratet | £m
| 2057 Depreciation | (5)2057=(3)2057*Dep_ratet | £m
| 2058 Depreciation | (5)2058=(3)2058*Dep_ratet | £m
| 2059 Depreciation | (5)2059=(3)2059*Dep_ratet | £m
| 2060 Depreciation | (5)2060=(3)2060*Dep_ratet | £m
| 2061 Depreciation | (5)2061=(3)2061*Dep_ratet | £m
| 2062 Depreciation | (5)2062=(3)2062*Dep_ratet | £m
| 2063 Depreciation | (5)2063=(3)2063*Dep_ratet | £m
| 2064 Depreciation | (5)2064=(3)2064*Dep_ratet | £m
| 2065 Depreciation | (5)2065=(3)2065*Dep_ratet | £m
| 2066 Depreciation | (5)2066=(3)2066*Dep_ratet | £m
| 2067 Depreciation | (5)2067=(3)2067*Dep_ratet | £m
| 2068 Depreciation | (5)2068=(3)2068*Dep_ratet | £m
| 2069 Depreciation | (5)2069=(3)2069*Dep_ratet | £m
| 2070 Depreciation | (5)2070=(3)2070*Dep_ratet | £m
| Depreciation | (5)=∑(5)t | £m | 0 | -0.15209 | -0.30418 | -0.45627 | -0.60836 | -0.76044 | -0.72042 | -0.6804 | -0.64037 | -0.60035 | -0.56033 | -0.5203 | -0.48028 | -0.44026 | -0.40023 | -0.36021 | -0.32019 | -0.28016 | -0.24014 | -0.20012 | -0.16009 | -0.12007 | -0.080047 | -0.040023 | 0 | 0 | 0 | 0 | 0 | 0 | 0 | 0 | 0 | 0 | 0 | 0 | 0 | 0 | 0 | 0 | 0 | 0 | 0 | 0 | 0 | 0 | 0 | 0 | 0 | 0
| Opening RAV balance | (6op)t=(6cl)t-1 | £m | 0 | -1.8251 | -3.498 | -5.0189 | -6.3877 | -7.6044 | -6.844 | -6.1236 | -5.4432 | -4.8028 | -4.2025 | -3.6421 | -3.1218 | -2.6415 | -2.2013 | -1.8011 | -1.4408 | -1.1207 | -0.84049 | -0.60035 | -0.40023 | -0.24014 | -0.12007 | -0.040023 | -1.1657e-15 | -1.1657e-15 | -1.1657e-15 | -1.1657e-15 | -1.1657e-15 | -1.1657e-15 | -1.1657e-15 | -1.1657e-15 | -1.1657e-15 | -1.1657e-15 | -1.1657e-15 | -1.1657e-15 | -1.1657e-15 | -1.1657e-15 | -1.1657e-15 | -1.1657e-15 | -1.1657e-15 | -1.1657e-15 | -1.1657e-15 | -1.1657e-15 | -1.1657e-15 | -1.1657e-15 | -1.1657e-15 | -1.1657e-15 | -1.1657e-15 | -1.1657e-15
| Discounted RAV balance | (6D)=(6cl)*(1/1+WACC)) | £m | -1.7562 | -3.3661 | -4.8296 | -6.1468 | -7.3176 | -6.5858 | -5.8926 | -5.2379 | -4.6216 | -4.0439 | -3.5047 | -3.0041 | -2.5419 | -2.1183 | -1.7331 | -1.3865 | -1.0784 | -0.80879 | -0.5777 | -0.38514 | -0.23108 | -0.11554 | -0.038514 | -1.1218e-15 | -1.1218e-15 | -1.1218e-15 | -1.1218e-15 | -1.1218e-15 | -1.1218e-15 | -1.1218e-15 | -1.1218e-15 | -1.1218e-15 | -1.1218e-15 | -1.1218e-15 | -1.1218e-15 | -1.1218e-15 | -1.1218e-15 | -1.1218e-15 | -1.1218e-15 | -1.1218e-15 | -1.1218e-15 | -1.1218e-15 | -1.1218e-15 | -1.1218e-15 | -1.1218e-15 | -1.1218e-15 | -1.1218e-15 | -1.1218e-15 | -1.1218e-15 | -1.1218e-15
| Closing RAV balance | (6cl)=(3)-(5)+(6op) | £m | -1.8251 | -3.498 | -5.0189 | -6.3877 | -7.6044 | -6.844 | -6.1236 | -5.4432 | -4.8028 | -4.2025 | -3.6421 | -3.1218 | -2.6415 | -2.2013 | -1.8011 | -1.4408 | -1.1207 | -0.84049 | -0.60035 | -0.40023 | -0.24014 | -0.12007 | -0.040023 | -1.1657e-15 | -1.1657e-15 | -1.1657e-15 | -1.1657e-15 | -1.1657e-15 | -1.1657e-15 | -1.1657e-15 | -1.1657e-15 | -1.1657e-15 | -1.1657e-15 | -1.1657e-15 | -1.1657e-15 | -1.1657e-15 | -1.1657e-15 | -1.1657e-15 | -1.1657e-15 | -1.1657e-15 | -1.1657e-15 | -1.1657e-15 | -1.1657e-15 | -1.1657e-15 | -1.1657e-15 | -1.1657e-15 | -1.1657e-15 | -1.1657e-15 | -1.1657e-15 | -1.1657e-15
| Cost of Capital | (6)=avg[(6D),(6op)]xWACC | £m | -0.034422 | -0.10175 | -0.16322 | -0.21885 | -0.26862 | -0.27813 | -0.24964 | -0.22268 | -0.19727 | -0.1734 | -0.15106 | -0.13027 | -0.11101 | -0.093292 | -0.077114 | -0.062476 | -0.049377 | -0.037817 | -0.027797 | -0.019316 | -0.012374 | -0.0069714 | -0.0031082 | -0.00078446 | -4.4835e-17 | -4.4835e-17 | -4.4835e-17 | -4.4835e-17 | -4.4835e-17 | -4.4835e-17 | -4.4835e-17 | -4.4835e-17 | -4.4835e-17 | -4.4835e-17 | -4.4835e-17 | -4.4835e-17 | -4.4835e-17 | -4.4835e-17 | -4.4835e-17 | -4.4835e-17 | -4.4835e-17 | -4.4835e-17 | -4.4835e-17 | -4.4835e-17 | -4.4835e-17 | -4.4835e-17 | -4.4835e-17 | -4.4835e-17 | -4.4835e-17 | -4.4835e-17
| Total Capitalised Costs | (7)=(5)+(6) | £m | -0.034422 | -0.25384 | -0.4674 | -0.67511 | -0.87698 | -1.0386 | -0.97006 | -0.90308 | -0.83764 | -0.77375 | -0.71139 | -0.65057 | -0.59129 | -0.53355 | -0.47735 | -0.42269 | -0.36956 | -0.31798 | -0.26794 | -0.21943 | -0.17247 | -0.12704 | -0.083155 | -0.040808 | -4.4835e-17 | -4.4835e-17 | -4.4835e-17 | -4.4835e-17 | -4.4835e-17 | -4.4835e-17 | -4.4835e-17 | -4.4835e-17 | -4.4835e-17 | -4.4835e-17 | -4.4835e-17 | -4.4835e-17 | -4.4835e-17 | -4.4835e-17 | -4.4835e-17 | -4.4835e-17 | -4.4835e-17 | -4.4835e-17 | -4.4835e-17 | -4.4835e-17 | -4.4835e-17 | -4.4835e-17 | -4.4835e-17 | -4.4835e-17 | -4.4835e-17 | -4.4835e-17
| Total Non-Capitalised Costs |  |  | -4.7744 | -5.5244 | -4.7282 | -4.5976 | -5.6445 | 0 | 0 | 0 | 0 | 0 | 0 | 0 | 0 | 0 | 0 | 0 | 0 | 0 | 0 | 0 | 0 | 0 | 0 | 0 | 0 | 0 | 0 | 0 | 0 | 0 | 0 | 0 | 0 | 0 | 0 | 0 | 0 | 0 | 0 | 0 | 0 | 0 | 0 | 0 | 0 | 0 | 0 | 0 | 0 | 0
| Total Direct Costs |  |  | -4.8088 | -5.7782 | -5.1956 | -5.2727 | -6.5214 | -1.0386 | -0.97006 | -0.90308 | -0.83764 | -0.77375 | -0.71139 | -0.65057 | -0.59129 | -0.53355 | -0.47735 | -0.42269 | -0.36956 | -0.31798 | -0.26794 | -0.21943 | -0.17247 | -0.12704 | -0.083155 | -0.040808 | -4.4835e-17 | -4.4835e-17 | -4.4835e-17 | -4.4835e-17 | -4.4835e-17 | -4.4835e-17 | -4.4835e-17 | -4.4835e-17 | -4.4835e-17 | -4.4835e-17 | -4.4835e-17 | -4.4835e-17 | -4.4835e-17 | -4.4835e-17 | -4.4835e-17 | -4.4835e-17 | -4.4835e-17 | -4.4835e-17 | -4.4835e-17 | -4.4835e-17 | -4.4835e-17 | -4.4835e-17 | -4.4835e-17 | -4.4835e-17 | -4.4835e-17 | -4.4835e-17
Non-Financial Costs/Benefits
Calculated values
| Category | Description |  | 2027 | 2028 | 2029 | 2030 | 2031 | 2032 | 2033 | 2034 | 2035 | 2036 | 2037 | 2038 | 2039 | 2040 | 2041 | 2042 | 2043 | 2044 | 2045 | 2046 | 2047 | 2048 | 2049 | 2050 | 2051 | 2052 | 2053 | 2054 | 2055 | 2056 | 2057 | 2058 | 2059 | 2060 | 2061 | 2062 | 2063 | 2064 | 2065 | 2066 | 2067 | 2068 | 2069 | 2070 | 2071 | 2072 | 2073 | 2074 | 2075 | 2076
Non-financial benefits/costs - values | Environmental | Leakage | £m | 0 | 0 | 0 | 0 | 0 | 0 | 0 | 0 | 0 | 0 | 0 | 0 | 0 | 0 | 0 | 0 | 0 | 0 | 0 | 0 | 0 | 0 | 0 | 0 | 0 | 0 | 0 | 0 | 0 | 0 | 0 | 0 | 0 | 0 | 0 | 0 | 0 | 0 | 0 | 0 | 0 | 0 | 0 | 0 | 0 | 0 | 0 | 0 | 0 | 0
| Environmental |  | £m
| Environmental |  | £m
| Safety | Fatality risk | £m | 0 | 0 | 0 | 0 | 0 | 0 | 0 | 0 | 0 | 0 | 0 | 0 | 0 | 0 | 0 | 0 | 0 | 0 | 0 | 0 | 0 | 0 | 0 | 0 | 0 | 0 | 0 | 0 | 0 | 0 | 0 | 0 | 0 | 0 | 0 | 0 | 0 | 0 | 0 | 0 | 0 | 0 | 0 | 0 | 0 | 0 | 0 | 0 | 0 | 0
| Safety | Non-Fatality risk | £m | 0 | 0 | 0 | 0 | 0 | 0 | 0 | 0 | 0 | 0 | 0 | 0 | 0 | 0 | 0 | 0 | 0 | 0 | 0 | 0 | 0 | 0 | 0 | 0 | 0 | 0 | 0 | 0 | 0 | 0 | 0 | 0 | 0 | 0 | 0 | 0 | 0 | 0 | 0 | 0 | 0 | 0 | 0 | 0 | 0 | 0 | 0 | 0 | 0 | 0
| Safety |  | £m
| Safety |  | £m
| Financial | NGN VF Financial Risk | £m
| Financial | NGN VF Customer Risk | £m | -5.1794 | -3.6256 | -3.6981 | -3.7721 | -3.8475 | -3.9245 | -4.0029 | -4.083 | -4.1647 | -4.248 | -4.3329 | -4.4196 | -4.508 | -4.5981 | -4.6901 | -4.7839 | -4.8796 | -4.9772 | -5.0767 | -5.1782 | -5.2818 | -5.3874 | -5.4952 | -5.6051 | -5.7172 | -5.8315 | -5.9482 | -6.0671 | -6.1885 | -6.3122 | -6.4385 | -6.5672 | -6.6986 | -6.8326 | -6.9692 | -7.1086 | -7.2508 | -7.3958 | -7.5437 | -7.6946 | -7.8485 | -8.0054 | -8.1655 | -8.3289 | -8.4954 | -8.6653 | -8.8386 | -9.0154 | -9.1957 | -9.3796
| Financial | NGN VF Compliance Risk | £m
| Other |  | £m
| Other |  | £m
Inputs
| Category | Description |  | 2027 | 2028 | 2029 | 2030 | 2031 | 2032 | 2033 | 2034 | 2035 | 2036 | 2037 | 2038 | 2039 | 2040 | 2041 | 2042 | 2043 | 2044 | 2045 | 2046 | 2047 | 2048 | 2049 | 2050 | 2051 | 2052 | 2053 | 2054 | 2055 | 2056 | 2057 | 2058 | 2059 | 2060 | 2061 | 2062 | 2063 | 2064 | 2065 | 2066 | 2067 | 2068 | 2069 | 2070 | 2071 | 2072 | 2073 | 2074 | 2075 | 2076
Non-financial benefits/costs - inputs | Environmental | Leakage | GWh
Environmental
Environmental
| Safety | Fatality risk
| Safety | Non-Fatality risk
Safety
Safety
Other
Other
Other
Other
Other
Alternative carbon calculations |  |  |  | 2027 | 2028 | 2029 | 2030 | 2031 | 2032 | 2033 | 2034 | 2035 | 2036 | 2037 | 2038 | 2039 | 2040 | 2041 | 2042 | 2043 | 2044 | 2045 | 2046 | 2047 | 2048 | 2049 | 2050 | 2051 | 2052 | 2053 | 2054 | 2055 | 2056 | 2057 | 2058 | 2059 | 2060 | 2061 | 2062 | 2063 | 2064 | 2065 | 2066 | 2067 | 2068 | 2069 | 2070 | 2071 | 2072 | 2073 | 2074 | 2075 | 2076
Environmental costs - low CO2 cost | Environmental | Leakage | £m | 0 | 0 | 0 | 0 | 0 | 0 | 0 | 0 | 0 | 0 | 0 | 0 | 0 | 0 | 0 | 0 | 0 | 0 | 0 | 0 | 0 | 0 | 0 | 0 | 0 | 0 | 0 | 0 | 0 | 0 | 0 | 0 | 0 | 0 | 0 | 0 | 0 | 0 | 0 | 0 | 0 | 0 | 0 | 0 | 0 | 0 | 0 | 0 | 0 | 0
| Environmental |  | £m
| Environmental |  | £m
Environmental costs - high CO2 cost | Environmental | Leakage | £m | 0 | 0 | 0 | 0 | 0 | 0 | 0 | 0 | 0 | 0 | 0 | 0 | 0 | 0 | 0 | 0 | 0 | 0 | 0 | 0 | 0 | 0 | 0 | 0 | 0 | 0 | 0 | 0 | 0 | 0 | 0 | 0 | 0 | 0 | 0 | 0 | 0 | 0 | 0 | 0 | 0 | 0 | 0 | 0 | 0 | 0 | 0 | 0 | 0 | 0
| Environmental |  | £m
| Environmental |  | £m
Net Present Values
Discount factors and summary
|  |  |  | 2027 | 2028 | 2029 | 2030 | 2031 | 2032 | 2033 | 2034 | 2035 | 2036 | 2037 | 2038 | 2039 | 2040 | 2041 | 2042 | 2043 | 2044 | 2045 | 2046 | 2047 | 2048 | 2049 | 2050 | 2051 | 2052 | 2053 | 2054 | 2055 | 2056 | 2057 | 2058 | 2059 | 2060 | 2061 | 2062 | 2063 | 2064 | 2065 | 2066 | 2067 | 2068 | 2069 | 2070 | 2071 | 2072 | 2073 | 2074 | 2075 | 2076
Discount factors | Discount factor (Non-Safety) | =1/[(1+SRTP)^n] | % | 100% | 96.62% | 93.35% | 90.19% | 87.14% | 84.2% | 81.35% | 78.6% | 75.94% | 73.37% | 70.89% | 68.49% | 66.18% | 63.94% | 61.78% | 59.69% | 57.67% | 55.72% | 53.84% | 52.02% | 50.26% | 48.56% | 46.92% | 45.33% | 43.8% | 42.31% | 40.88% | 39.5% | 38.17% | 36.87% | 35.63% | 34.59% | 33.58% | 32.6% | 31.65% | 30.73% | 29.84% | 28.97% | 28.12% | 27.31% | 26.51% | 25.74% | 24.99% | 24.26% | 23.55% | 22.87% | 22.2% | 21.56% | 20.93% | 20.32%
| Discount factor (Safety) | =1/[(1+HDR)^n] | % | 100% | 98.52% | 97.07% | 95.63% | 94.22% | 92.83% | 91.45% | 90.1% | 88.77% | 87.46% | 86.17% | 84.89% | 83.64% | 82.4% | 81.18% | 79.99% | 78.8% | 77.64% | 76.49% | 75.36% | 74.25% | 73.15% | 72.07% | 71% | 69.95% | 68.92% | 67.9% | 66.9% | 65.91% | 64.94% | 63.98% | 63.16% | 62.36% | 61.57% | 60.79% | 60.02% | 59.25% | 58.5% | 57.76% | 57.03% | 56.3% | 55.59% | 54.88% | 54.18% | 53.5% | 52.82% | 52.15% | 51.48% | 50.83% | 50.19%
Summary of discounted costs/benefits | Capex |  | £m | -3.625 | -3.7144 | -3.7881 | -3.8474 | -3.8932 | -0.87445 | -0.78914 | -0.70981 | -0.63612 | -0.56772 | -0.50432 | -0.4456 | -0.39131 | -0.34115 | -0.2949 | -0.2523 | -0.21313 | -0.17718 | -0.14425 | -0.11414 | -0.086676 | -0.061688 | -0.039012 | -0.018498 | -1.9636e-17 | -1.8972e-17 | -1.833e-17 | -1.771e-17 | -1.7111e-17 | -1.6533e-17 | -1.5974e-17 | -1.5508e-17 | -1.5057e-17 | -1.4618e-17 | -1.4192e-17 | -1.3779e-17 | -1.3378e-17 | -1.2988e-17 | -1.261e-17 | -1.2243e-17 | -1.1886e-17 | -1.154e-17 | -1.1204e-17 | -1.0877e-17 | -1.0561e-17 | -1.0253e-17 | -9.9543e-18 | -9.6644e-18 | -9.3829e-18 | -9.1096e-18
| Opex |  | £m | -1.1839 | -1.8684 | -1.062 | -0.9083 | -1.7899 | 0 | 0 | 0 | 0 | 0 | 0 | 0 | 0 | 0 | 0 | 0 | 0 | 0 | 0 | 0 | 0 | 0 | 0 | 0 | 0 | 0 | 0 | 0 | 0 | 0 | 0 | 0 | 0 | 0 | 0 | 0 | 0 | 0 | 0 | 0 | 0 | 0 | 0 | 0 | 0 | 0 | 0 | 0 | 0 | 0
| Pass Through Costs |  | £m | 0 | 0 | 0 | 0 | 0 | 0 | 0 | 0 | 0 | 0 | 0 | 0 | 0 | 0 | 0 | 0 | 0 | 0 | 0 | 0 | 0 | 0 | 0 | 0 | 0 | 0 | 0 | 0 | 0 | 0 | 0 | 0 | 0 | 0 | 0 | 0 | 0 | 0 | 0 | 0 | 0 | 0 | 0 | 0 | 0 | 0 | 0 | 0 | 0 | 0
| Environmental - central CO2 cost |  | £m | 0 | 0 | 0 | 0 | 0 | 0 | 0 | 0 | 0 | 0 | 0 | 0 | 0 | 0 | 0 | 0 | 0 | 0 | 0 | 0 | 0 | 0 | 0 | 0 | 0 | 0 | 0 | 0 | 0 | 0 | 0 | 0 | 0 | 0 | 0 | 0 | 0 | 0 | 0 | 0 | 0 | 0 | 0 | 0 | 0 | 0 | 0 | 0 | 0 | 0
| Environmental - low CO2 cost |  | £m | 0 | 0 | 0 | 0 | 0 | 0 | 0 | 0 | 0 | 0 | 0 | 0 | 0 | 0 | 0 | 0 | 0 | 0 | 0 | 0 | 0 | 0 | 0 | 0 | 0 | 0 | 0 | 0 | 0 | 0 | 0 | 0 | 0 | 0 | 0 | 0 | 0 | 0 | 0 | 0 | 0 | 0 | 0 | 0 | 0 | 0 | 0 | 0 | 0 | 0
| Environmental - high CO2 cost |  | £m | 0 | 0 | 0 | 0 | 0 | 0 | 0 | 0 | 0 | 0 | 0 | 0 | 0 | 0 | 0 | 0 | 0 | 0 | 0 | 0 | 0 | 0 | 0 | 0 | 0 | 0 | 0 | 0 | 0 | 0 | 0 | 0 | 0 | 0 | 0 | 0 | 0 | 0 | 0 | 0 | 0 | 0 | 0 | 0 | 0 | 0 | 0 | 0 | 0 | 0
| Safety |  | £m | 0 | 0 | 0 | 0 | 0 | 0 | 0 | 0 | 0 | 0 | 0 | 0 | 0 | 0 | 0 | 0 | 0 | 0 | 0 | 0 | 0 | 0 | 0 | 0 | 0 | 0 | 0 | 0 | 0 | 0 | 0 | 0 | 0 | 0 | 0 | 0 | 0 | 0 | 0 | 0 | 0 | 0 | 0 | 0 | 0 | 0 | 0 | 0 | 0 | 0
| Financial |  | £m | -5.1794 | -3.503 | -3.4522 | -3.4022 | -3.3529 | -3.3043 | -3.2564 | -3.2092 | -3.1627 | -3.1169 | -3.0717 | -3.0272 | -2.9833 | -2.9401 | -2.8974 | -2.8555 | -2.8141 | -2.7733 | -2.7331 | -2.6935 | -2.6544 | -2.616 | -2.5781 | -2.5407 | -2.5039 | -2.4676 | -2.4318 | -2.3966 | -2.3619 | -2.3276 | -2.2939 | -2.2716 | -2.2496 | -2.2277 | -2.2061 | -2.1847 | -2.1635 | -2.1425 | -2.1217 | -2.1011 | -2.0807 | -2.0605 | -2.0405 | -2.0206 | -2.001 | -1.9816 | -1.9624 | -1.9433 | -1.9244 | -1.9058
| Other |  | £m | 0 | 0 | 0 | 0 | 0 | 0 | 0 | 0 | 0 | 0 | 0 | 0 | 0 | 0 | 0 | 0 | 0 | 0 | 0 | 0 | 0 | 0 | 0 | 0 | 0 | 0 | 0 | 0 | 0 | 0 | 0 | 0 | 0 | 0 | 0 | 0 | 0 | 0 | 0 | 0 | 0 | 0 | 0 | 0 | 0 | 0 | 0 | 0 | 0 | 0
Annual Total | Total - central carbon cost |  | £m | -9.9882 | -9.0858 | -8.3023 | -8.1579 | -9.0359 | -4.1787 | -4.0455 | -3.919 | -3.7988 | -3.6846 | -3.576 | -3.4728 | -3.3746 | -3.2812 | -3.1923 | -3.1078 | -3.0272 | -2.9505 | -2.8773 | -2.8076 | -2.7411 | -2.6777 | -2.6171 | -2.5592 | -2.5039 | -2.4676 | -2.4318 | -2.3966 | -2.3619 | -2.3276 | -2.2939 | -2.2716 | -2.2496 | -2.2277 | -2.2061 | -2.1847 | -2.1635 | -2.1425 | -2.1217 | -2.1011 | -2.0807 | -2.0605 | -2.0405 | -2.0206 | -2.001 | -1.9816 | -1.9624 | -1.9433 | -1.9244 | -1.9058
| Total - low carbon cost |  | £m | -9.9882 | -9.0858 | -8.3023 | -8.1579 | -9.0359 | -4.1787 | -4.0455 | -3.919 | -3.7988 | -3.6846 | -3.576 | -3.4728 | -3.3746 | -3.2812 | -3.1923 | -3.1078 | -3.0272 | -2.9505 | -2.8773 | -2.8076 | -2.7411 | -2.6777 | -2.6171 | -2.5592 | -2.5039 | -2.4676 | -2.4318 | -2.3966 | -2.3619 | -2.3276 | -2.2939 | -2.2716 | -2.2496 | -2.2277 | -2.2061 | -2.1847 | -2.1635 | -2.1425 | -2.1217 | -2.1011 | -2.0807 | -2.0605 | -2.0405 | -2.0206 | -2.001 | -1.9816 | -1.9624 | -1.9433 | -1.9244 | -1.9058
| Total - high carbon cost |  | £m | -9.9882 | -9.0858 | -8.3023 | -8.1579 | -9.0359 | -4.1787 | -4.0455 | -3.919 | -3.7988 | -3.6846 | -3.576 | -3.4728 | -3.3746 | -3.2812 | -3.1923 | -3.1078 | -3.0272 | -2.9505 | -2.8773 | -2.8076 | -2.7411 | -2.6777 | -2.6171 | -2.5592 | -2.5039 | -2.4676 | -2.4318 | -2.3966 | -2.3619 | -2.3276 | -2.2939 | -2.2716 | -2.2496 | -2.2277 | -2.2061 | -2.1847 | -2.1635 | -2.1425 | -2.1217 | -2.1011 | -2.0807 | -2.0605 | -2.0405 | -2.0206 | -2.001 | -1.9816 | -1.9624 | -1.9433 | -1.9244 | -1.9058
Net Present Value | NPV - central carbon cost |  | £m | -9.9882 | -19.074 | -27.3764 | -35.5342 | -44.5702 | -48.7489 | -52.7945 | -56.7135 | -60.5123 | -64.1968 | -67.7728 | -71.2456 | -74.6202 | -77.9014 | -81.0938 | -84.2015 | -87.2287 | -90.1792 | -93.0565 | -95.8642 | -98.6053 | -101.2829 | -103.9 | -106.4592 | -108.9631 | -111.4307 | -113.8625 | -116.2591 | -118.621 | -120.9486 | -123.2425 | -125.5141 | -127.7637 | -129.9914 | -132.1975 | -134.3822 | -136.5456 | -138.6881 | -140.8098 | -142.9108 | -144.9915 | -147.052 | -149.0924 | -151.1131 | -153.1141 | -155.0957 | -157.0581 | -159.0014 | -160.9258 | -162.8316
| NPV - low carbon cost |  | £m | -9.9882 | -19.074 | -27.3764 | -35.5342 | -44.5702 | -48.7489 | -52.7945 | -56.7135 | -60.5123 | -64.1968 | -67.7728 | -71.2456 | -74.6202 | -77.9014 | -81.0938 | -84.2015 | -87.2287 | -90.1792 | -93.0565 | -95.8642 | -98.6053 | -101.2829 | -103.9 | -106.4592 | -108.9631 | -111.4307 | -113.8625 | -116.2591 | -118.621 | -120.9486 | -123.2425 | -125.5141 | -127.7637 | -129.9914 | -132.1975 | -134.3822 | -136.5456 | -138.6881 | -140.8098 | -142.9108 | -144.9915 | -147.052 | -149.0924 | -151.1131 | -153.1141 | -155.0957 | -157.0581 | -159.0014 | -160.9258 | -162.8316
| NPV - high carbon cost |  | £m | -9.9882 | -19.074 | -27.3764 | -35.5342 | -44.5702 | -48.7489 | -52.7945 | -56.7135 | -60.5123 | -64.1968 | -67.7728 | -71.2456 | -74.6202 | -77.9014 | -81.0938 | -84.2015 | -87.2287 | -90.1792 | -93.0565 | -95.8642 | -98.6053 | -101.2829 | -103.9 | -106.4592 | -108.9631 | -111.4307 | -113.8625 | -116.2591 | -118.621 | -120.9486 | -123.2425 | -125.5141 | -127.7637 | -129.9914 | -132.1975 | -134.3822 | -136.5456 | -138.6881 | -140.8098 | -142.9108 | -144.9915 | -147.052 | -149.0924 | -151.1131 | -153.1141 | -155.0957 | -157.0581 | -159.0014 | -160.9258 | -162.8316
Comparison to baseline
|  |  |  | 2027 | 2028 | 2029 | 2030 | 2031 | 2032 | 2033 | 2034 | 2035 | 2036 | 2037 | 2038 | 2039 | 2040 | 2041 | 2042 | 2043 | 2044 | 2045 | 2046 | 2047 | 2048 | 2049 | 2050 | 2051 | 2052 | 2053 | 2054 | 2055 | 2056 | 2057 | 2058 | 2059 | 2060 | 2061 | 2062 | 2063 | 2064 | 2065 | 2066 | 2067 | 2068 | 2069 | 2070 | 2071 | 2072 | 2073 | 2074 | 2075 | 2076
Summary of discounted costs/benefits | Capex |  | £m | -3.625 | -3.7144 | -3.7881 | -3.8474 | -3.8932 | -0.87445 | -0.78914 | -0.70981 | -0.63612 | -0.56772 | -0.50432 | -0.4456 | -0.39131 | -0.34115 | -0.2949 | -0.2523 | -0.21313 | -0.17718 | -0.14425 | -0.11414 | -0.086676 | -0.061688 | -0.039012 | -0.018498 | -1.9636e-17 | -1.8972e-17 | -1.833e-17 | -1.771e-17 | -1.7111e-17 | -1.6533e-17 | -1.5974e-17 | -1.5508e-17 | -1.5057e-17 | -1.4618e-17 | -1.4192e-17 | -1.3779e-17 | -1.3378e-17 | -1.2988e-17 | -1.261e-17 | -1.2243e-17 | -1.1886e-17 | -1.154e-17 | -1.1204e-17 | -1.0877e-17 | -1.0561e-17 | -1.0253e-17 | -9.9543e-18 | -9.6644e-18 | -9.3829e-18 | -9.1096e-18
| Opex |  | £m | 0 | 0 | 0 | 0 | 0 | 0 | 0 | 0 | 0 | 0 | 0 | 0 | 0 | 0 | 0 | 0 | 0 | 0 | 0 | 0 | 0 | 0 | 0 | 0 | 0 | 0 | 0 | 0 | 0 | 0 | 0 | 0 | 0 | 0 | 0 | 0 | 0 | 0 | 0 | 0 | 0 | 0 | 0 | 0 | 0 | 0 | 0 | 0 | 0 | 0
| Pass Through Costs |  | £m | 0 | 0 | 0 | 0 | 0 | 0 | 0 | 0 | 0 | 0 | 0 | 0 | 0 | 0 | 0 | 0 | 0 | 0 | 0 | 0 | 0 | 0 | 0 | 0 | 0 | 0 | 0 | 0 | 0 | 0 | 0 | 0 | 0 | 0 | 0 | 0 | 0 | 0 | 0 | 0 | 0 | 0 | 0 | 0 | 0 | 0 | 0 | 0 | 0 | 0
| Environmental - central CO2 cost |  | £m | 0 | 0 | 0 | 0 | 0 | 0 | 0 | 0 | 0 | 0 | 0 | 0 | 0 | 0 | 0 | 0 | 0 | 0 | 0 | 0 | 0 | 0 | 0 | 0 | 0 | 0 | 0 | 0 | 0 | 0 | 0 | 0 | 0 | 0 | 0 | 0 | 0 | 0 | 0 | 0 | 0 | 0 | 0 | 0 | 0 | 0 | 0 | 0 | 0 | 0
| Environmental - low CO2 cost |  | £m | 0 | 0 | 0 | 0 | 0 | 0 | 0 | 0 | 0 | 0 | 0 | 0 | 0 | 0 | 0 | 0 | 0 | 0 | 0 | 0 | 0 | 0 | 0 | 0 | 0 | 0 | 0 | 0 | 0 | 0 | 0 | 0 | 0 | 0 | 0 | 0 | 0 | 0 | 0 | 0 | 0 | 0 | 0 | 0 | 0 | 0 | 0 | 0 | 0 | 0
| Environmental - high CO2 cost |  | £m | 0 | 0 | 0 | 0 | 0 | 0 | 0 | 0 | 0 | 0 | 0 | 0 | 0 | 0 | 0 | 0 | 0 | 0 | 0 | 0 | 0 | 0 | 0 | 0 | 0 | 0 | 0 | 0 | 0 | 0 | 0 | 0 | 0 | 0 | 0 | 0 | 0 | 0 | 0 | 0 | 0 | 0 | 0 | 0 | 0 | 0 | 0 | 0 | 0 | 0
| Safety |  | £m | 0 | 0 | 0 | 0 | 0 | 0 | 0 | 0 | 0 | 0 | 0 | 0 | 0 | 0 | 0 | 0 | 0 | 0 | 0 | 0 | 0 | 0 | 0 | 0 | 0 | 0 | 0 | 0 | 0 | 0 | 0 | 0 | 0 | 0 | 0 | 0 | 0 | 0 | 0 | 0 | 0 | 0 | 0 | 0 | 0 | 0 | 0 | 0 | 0 | 0
| Financial |  |  | 0 | 1.6014 | 1.5782 | 1.5553 | 1.5327 | 1.5105 | 1.4886 | 1.4671 | 1.4458 | 1.4248 | 1.4042 | 1.3838 | 1.3638 | 1.344 | 1.3245 | 1.3054 | 1.2864 | 1.2678 | 1.2494 | 1.2313 | 1.2135 | 1.1959 | 1.1785 | 1.1615 | 1.1446 | 1.128 | 1.1117 | 1.0956 | 1.0797 | 1.0641 | 1.0486 | 1.0385 | 1.0284 | 1.0184 | 1.0085 | 0.99871 | 0.98901 | 0.97941 | 0.9699 | 0.96049 | 0.95116 | 0.94193 | 0.93278 | 0.92373 | 0.91476 | 0.90588 | 0.89708 | 0.88837 | 0.87975 | 0.87121
| Other |  | £m | 0 | 0 | 0 | 0 | 0 | 0 | 0 | 0 | 0 | 0 | 0 | 0 | 0 | 0 | 0 | 0 | 0 | 0 | 0 | 0 | 0 | 0 | 0 | 0 | 0 | 0 | 0 | 0 | 0 | 0 | 0 | 0 | 0 | 0 | 0 | 0 | 0 | 0 | 0 | 0 | 0 | 0 | 0 | 0 | 0 | 0 | 0 | 0 | 0 | 0
Annual Total | Total - central carbon cost |  | £m | -3.625 | -2.113 | -2.21 | -2.2921 | -2.3605 | 0.63608 | 0.69949 | 0.75725 | 0.80968 | 0.85713 | 0.89988 | 0.93824 | 0.97249 | 1.0029 | 1.0297 | 1.0531 | 1.0733 | 1.0906 | 1.1052 | 1.1172 | 1.1268 | 1.1342 | 1.1395 | 1.143 | 1.1446 | 1.128 | 1.1117 | 1.0956 | 1.0797 | 1.0641 | 1.0486 | 1.0385 | 1.0284 | 1.0184 | 1.0085 | 0.99871 | 0.98901 | 0.97941 | 0.9699 | 0.96049 | 0.95116 | 0.94193 | 0.93278 | 0.92373 | 0.91476 | 0.90588 | 0.89708 | 0.88837 | 0.87975 | 0.87121
| Total - low carbon cost |  | £m | -3.625 | -2.113 | -2.21 | -2.2921 | -2.3605 | 0.63608 | 0.69949 | 0.75725 | 0.80968 | 0.85713 | 0.89988 | 0.93824 | 0.97249 | 1.0029 | 1.0297 | 1.0531 | 1.0733 | 1.0906 | 1.1052 | 1.1172 | 1.1268 | 1.1342 | 1.1395 | 1.143 | 1.1446 | 1.128 | 1.1117 | 1.0956 | 1.0797 | 1.0641 | 1.0486 | 1.0385 | 1.0284 | 1.0184 | 1.0085 | 0.99871 | 0.98901 | 0.97941 | 0.9699 | 0.96049 | 0.95116 | 0.94193 | 0.93278 | 0.92373 | 0.91476 | 0.90588 | 0.89708 | 0.88837 | 0.87975 | 0.87121
| Total - high carbon cost |  | £m | -3.625 | -2.113 | -2.21 | -2.2921 | -2.3605 | 0.63608 | 0.69949 | 0.75725 | 0.80968 | 0.85713 | 0.89988 | 0.93824 | 0.97249 | 1.0029 | 1.0297 | 1.0531 | 1.0733 | 1.0906 | 1.1052 | 1.1172 | 1.1268 | 1.1342 | 1.1395 | 1.143 | 1.1446 | 1.128 | 1.1117 | 1.0956 | 1.0797 | 1.0641 | 1.0486 | 1.0385 | 1.0284 | 1.0184 | 1.0085 | 0.99871 | 0.98901 | 0.97941 | 0.9699 | 0.96049 | 0.95116 | 0.94193 | 0.93278 | 0.92373 | 0.91476 | 0.90588 | 0.89708 | 0.88837 | 0.87975 | 0.87121
Net Present Value | Total - central carbon cost |  | £m | -3.625 | -5.738 | -7.948 | -10.2401 | -12.6006 | -11.9645 | -11.265 | -10.5078 | -9.6981 | -8.841 | -7.9411 | -7.0028 | -6.0303 | -5.0275 | -3.9978 | -2.9448 | -1.8715 | -0.78085 | 0.32431 | 1.4415 | 2.5683 | 3.7025 | 4.842 | 5.985 | 7.1296 | 8.2576 | 9.3693 | 10.4649 | 11.5446 | 12.6087 | 13.6573 | 14.6958 | 15.7241 | 16.7425 | 17.751 | 18.7497 | 19.7387 | 20.7182 | 21.6881 | 22.6485 | 23.5997 | 24.5416 | 25.4744 | 26.3981 | 27.3129 | 28.2188 | 29.1159 | 30.0042 | 30.884 | 31.7552
| Total - low carbon cost |  | £m | -3.625 | -5.738 | -7.948 | -10.2401 | -12.6006 | -11.9645 | -11.265 | -10.5078 | -9.6981 | -8.841 | -7.9411 | -7.0028 | -6.0303 | -5.0275 | -3.9978 | -2.9448 | -1.8715 | -0.78085 | 0.32431 | 1.4415 | 2.5683 | 3.7025 | 4.842 | 5.985 | 7.1296 | 8.2576 | 9.3693 | 10.4649 | 11.5446 | 12.6087 | 13.6573 | 14.6958 | 15.7241 | 16.7425 | 17.751 | 18.7497 | 19.7387 | 20.7182 | 21.6881 | 22.6485 | 23.5997 | 24.5416 | 25.4744 | 26.3981 | 27.3129 | 28.2188 | 29.1159 | 30.0042 | 30.884 | 31.7552
| Total - high carbon cost |  | £m | -3.625 | -5.738 | -7.948 | -10.2401 | -12.6006 | -11.9645 | -11.265 | -10.5078 | -9.6981 | -8.841 | -7.9411 | -7.0028 | -6.0303 | -5.0275 | -3.9978 | -2.9448 | -1.8715 | -0.78085 | 0.32431 | 1.4415 | 2.5683 | 3.7025 | 4.842 | 5.985 | 7.1296 | 8.2576 | 9.3693 | 10.4649 | 11.5446 | 12.6087 | 13.6573 | 14.6958 | 15.7241 | 16.7425 | 17.751 | 18.7497 | 19.7387 | 20.7182 | 21.6881 | 22.6485 | 23.5997 | 24.5416 | 25.4744 | 26.3981 | 27.3129 | 28.2188 | 29.1159 | 30.0042 | 30.884 | 31.7552
|  |  |  | 2027 | 2028 | 2029 | 2030 | 2031 | 2032 | 2033 | 2034 | 2035 | 2036 | 2037 | 2038 | 2039 | 2040 | 2041 | 2042 | 2043 | 2044 | 2045 | 2046 | 2047 | 2048 | 2049 | 2050 | 2051 | 2052 | 2053 | 2054 | 2055 | 2056 | 2057 | 2058 | 2059 | 2060 | 2061 | 2062 | 2063 | 2064 | 2065 | 2066 | 2067 | 2068 | 2069 | 2070 | 2071 | 2072 | 2073 | 2074 | 2075 | 2076
| Monetised risk - memo line |  | £m
Note on B10: Ofgem: Enter as year (eg 2027)
Note on C158: Duncan Innes:GT/GD
Note on C161: Duncan Innes: All sectors
Note on C162: Duncan Innes: All sectors
Note on B229: Ofgem: This line records the total monetised risk of the modelled scenario. It acts as a cross-reference between the CBA and NARM BPDTs and should not directly link to any formulas in the CBA analysis above.

## Option_2 Workings
Additional cost/benefit explanations
Please provide a short explanation of any additional cost/benefit lines that have been completed in addition to the pre-populated ones. This should include both a description of the nature of the cost/benefit, and an explanation of how the value was calculated, citing appropriate sources (eg for relevant global warming potentials). If an explanation has been provided within the EJP, then simply provide a reference to the relevant page number.
Total expected number of failures in 2027 baseline - average 0.00225 per pipeline, total 0.37134
Assumptions - Loss of Supply - EXPAND INVESTMENT | Baseline
Total Risk Formula used for the additional Loss of Supply
| Pre investment PoF | 0.3856% | variable input (30% less risk than baseline)
| PoC | 100% | fixed input - all incidents on high pressure pipelines would result in a LoS event
| No. of customers | 52235 | ave. no. of customers on all LTS pipelines (max is 562,150 customers)
| Cost per property | 300 | NGN calculated network LoS metric based on historic incidents
| No. of assets | 1 | no. of LTS Pipelines
| Duration of incident (days) | 60 | variable input (expertly ellicited minimum time period required to install temporary high pressure bypass and restore supply to 50,000 customers)
|  |  | 2027 | 2028 | 2029 | 2030 | 2031 | 2032 | 2033 | 2034 | 2035 | 2036 | 2037 | 2038 | 2039 | 2040 | 2041 | 2042 | 2043 | 2044 | 2045 | 2046 | 2047 | 2048 | 2049 | 2050 | 2051 | 2052 | 2053 | 2054 | 2055 | 2056 | 2057 | 2058 | 2059 | 2060 | 2061 | 2062 | 2063 | 2064 | 2065 | 2066 | 2067 | 2068 | 2069 | 2070 | 2071 | 2072 | 2073 | 2074 | 2075 | 2076
| PoF Deterioation per year | 2% | 0.5509% | 0.3856% | 0.3933% | 0.4012% | 0.4092% | 0.4174% | 0.4257% | 0.4343% | 0.4429% | 0.4518% | 0.4608% | 0.4701% | 0.4795% | 0.489% | 0.4988% | 0.5088% | 0.519% | 0.5294% | 0.5399% | 0.5507% | 0.5618% | 0.573% | 0.5845% | 0.5961% | 0.6081% | 0.6202% | 0.6326% | 0.6453% | 0.6582% | 0.6713% | 0.6848% | 0.6985% | 0.7124% | 0.7267% | 0.7412% | 0.756% | 0.7712% | 0.7866% | 0.8023% | 0.8184% | 0.8347% | 0.8514% | 0.8685% | 0.8858% | 0.9035% | 0.9216% | 0.9401% | 0.9589% | 0.978% | 0.9976%
| Baseline Total Risk (£m) |  | -5.1794 | -3.6256 | -3.6981 | -3.7721 | -3.8475 | -3.9245 | -4.0029 | -4.083 | -4.1647 | -4.248 | -4.3329 | -4.4196 | -4.508 | -4.5981 | -4.6901 | -4.7839 | -4.8796 | -4.9772 | -5.0767 | -5.1782 | -5.2818 | -5.3874 | -5.4952 | -5.6051 | -5.7172 | -5.8315 | -5.9482 | -6.0671 | -6.1885 | -6.3122 | -6.4385 | -6.5672 | -6.6986 | -6.8326 | -6.9692 | -7.1086 | -7.2508 | -7.3958 | -7.5437 | -7.6946 | -7.8485 | -8.0054 | -8.1655 | -8.3289 | -8.4954 | -8.6653 | -8.8386 | -9.0154 | -9.1957 | -9.3796
| OPEX (£m) |  | variable input (expertly ellicited minimum time period required to install temporary high pressure bypass and restore supply to 50,000 customers) 2027: -1.1839; variable input (expertly ellicited minimum time period required to install temporary high pressure bypass and restore supply to 50,000 customers) 2028: -1.9338; variable input (expertly ellicited minimum time period required to install temporary high pressure bypass and restore supply to 50,000 customers) 2029: -1.1376; variable input (expertly ellicited minimum time period required to install temporary high pressure bypass and restore supply to 50,000 customers) 2030: -1.0071; variable input (expertly ellicited minimum time period required to install temporary high pressure bypass and restore supply to 50,000 customers) 2031: -2.0539
| CAPEX Investment (£m) |  | variable input (expertly ellicited minimum time period required to install temporary high pressure bypass and restore supply to 50,000 customers) 2027: -5.4156; variable input (expertly ellicited minimum time period required to install temporary high pressure bypass and restore supply to 50,000 customers) 2028: -5.4156; variable input (expertly ellicited minimum time period required to install temporary high pressure bypass and restore supply to 50,000 customers) 2029: -5.4156; variable input (expertly ellicited minimum time period required to install temporary high pressure bypass and restore supply to 50,000 customers) 2030: -5.4156; variable input (expertly ellicited minimum time period required to install temporary high pressure bypass and restore supply to 50,000 customers) 2031: -5.4156
Assumptions - Health and Safety - EXPAND INVESTMENT |  |  | variable input (expertly ellicited minimum time period required to install temporary high pressure bypass and restore supply to 50,000 customers) 2029: 0.3856%
Long term cost/benefit assumptions
Please briefly summarise the assumptions you have used to calculate long-term (ie beyond the duration of the RIIO3 price control) costs and other inputs (eg "Opex assumed to increase at 1%/year based on historic trends"). In most cases we would expect these to be the same across the baseline and different options, but where this is not the case additional tabs can be completed as necessary. If detailed descriptions are required (eg to explain assumptions around whole life costs of assets) these should be included as part of the EJP
Capex | Not modelled in beyond RIIO-GD4 as proposals cover RIIO-GD3 only.
Opex | As per above
Leakage | N/A
Fatality risk | N/A
Non-Fatality risk | N/A
Cost cross-referencing
If there is any explanation required on how the cost data set out in the EJP totals to the lines in the CBA, please provide it here.
Costs in CBA reflected in sections 8 and 9 of EJP.

## Option_3
Summary | [7 empty] | Text Descriptions
[8 empty] | Option Description - this should allow us to quickly recognise the option being assessed (based on descriptions in the EJP and other documents) and distinguish it both from other investment areas and from other options. If appropriate, please provide sitemaps, photos or any other documents that will help with this identification (likely to be relevant for major projects rather than asset classes) | [6 empty] | Stakeholder Support Summary - please provide a synopsis which details the feedback from stakeholder group(s)
Option Name | Balanced Investment |  |  | Date Undertaken: | 2024-12-06
Scheme Reference ID | A22.j.NGN | [6 empty] | This option aims to find a balance between Option_2 and Option_1 in order to maintain an acceptable level of risk associated with the LTS assets while focusing on the cost levels necessary to achieve the expenditure objectives outlined in section five. This is our preferred option. For Cathodic Protection, we are proposing to address both – the supply interruption and health and safety risk, but steer away from bringing forward any RIIO-GD4 investment due to the cost implication. Concerning valves, a balanced approach between options 2 and 3 would be to address the civil and structural issues raised about our valve chambers while implementing a manageable programme similar to what we are successfully executing during RIIO-GD2. To effectively manage the in-line inspection programme during RIIO-GD3, particularly for smaller diameter pipelines, it is essential to have the appropriate resources available. For this option, we will use a combination of purchasing and hiring, and we plan to acquire 2 additional portable PIG traps. For river crossings, we expect to have to carry out five in-channel remedial interventions and complete two LTS diversions. Finally, no change is proposed to our approach to sleeves – we are going to continue with maintenance activities of monitoring and nitrogen fill where required. | [6 empty] | The different priorities between national, local and customer stakeholders highlights tensions between short- and long-term goals and the dynamics NGN must manage throughout RIIO-GD3. Customers (especially older, low income, and digitally excluded customers) value energy affordability above all other priorities. Conversely, future customers prioritise helping the region to meet climate change targets (and not leaving anyone behind). Local stakeholders generally share this long-term view; Furthermore, national groups say they will judge our performance by how resilient the business is. As customers are satisfied with the performance and availability of our services, they prefer us to maintain service levels at levels similar to today and asked for us to reduce future risk with targeted investments to enhance removal, reduction, resistance and recovery strategies. To balance stakeholders' priorities, we will maintain our position as the most efficient gas distribution operator, while investing in delivering continuous performance improvement. We will achieve this through targeted investment in low-regret innovation, enhanced stakeholder engagement, whole systems collaboration, data and digitalisation. Our rigorous engagement programme has helped us balance the clear need for greater regional support and investment, with the evident tension around the increased cost of living and ongoing affordability concerns.
Expenditure Type | Capex |  |  | Authorised By: | Dean Pearson
Preferred Option (Y/N) | Y
Spend Area (Please include relevant RRP/BPDT Table Reference) | CV5.01, CV5.06
First year of expenditure outflow | 2027
Payback position at year | Central CO2 Cost - PV of costs & benefits (£m) | Central CO2 Cost - NPV relative to baseline (£m) | Low CO2 cost - PV of costs & benefits (£m) | Low CO2 cost - NPV relative to baseline (£m) | High CO2 cost - PV of costs & benefits (£m) | High CO2 cost - NPV relative to baseline (£m)
2035 | -47.0216 | 3.7926 | -47.0216 | 3.7926 | -47.0216 | 3.7926
2040 | -64.7863 | 8.0877 | -64.7863 | 8.0877 | -64.7863 | 8.0877
2045 | -81.0927 | 12.2882 | -81.0927 | 12.2882 | -81.0927 | 12.2882
2050 | -96.1101 | 16.3341 | -96.1101 | 16.3341 | -96.1101 | 16.3341
2060 | -123.004 | 23.7299 | -123.004 | 23.7299 | -123.004 | 23.7299
2070 | -147.1431 | 30.3681 | -147.1431 | 30.3681 | -147.1431 | 30.3681
Capitalisation rate | 33.7% | [6 empty] | Engineering Justification Summary - please provide a synopsis & share the document which articulates the full detailed explanation | [6 empty] | Company View - please provide a synopsis which details your view of how beneficial this option is.
[8 empty] | This Engineering Justification Paper (EJP) and accompanying CBA proposes critical investments on our Local Transmission System (LTS) pipelines and ancillary items during RIIO-GD3. The primary focus is to address the growing risks associated with the aging assets within our LTS infrastructure, which consists of high-pressure steel pipelines constructed between 1960 and 1980 and sub-assets such as Cathodic Protection, valves and PIG traps. The key issues include asset health deterioration due to aging pipelines and equipment, high replacement costs associated with LTS pipelines, and the need to maintain compliance with industry legislation and standards. Our proposed solution emphasises continued robust inspection, targeted repairs, and continued extensive investment in Cathodic Protection (CP) systems rather than large-scale pipeline replacement. We will continue a rigorous inspection regime to monitor asset health, conduct targeted repairs and upgrades based on inspection outcomes, invest in CP systems where needed to ensure they remain effective and appropriately sited, and maintain and upgrade LTS valves and the chambers they are housed in to ensure accessibility and functionality. A22.j NGN RIIO-GD3 Investment Decision Pack - Local Transmission System EJP. | [6 empty] | The mix of work described in this option has been selected using the latest asset data to address the issues arising from our aging infrastructure. From addressing river crossings to managing Cathodic Protection and valve chambers, we are able to prioritise key asset sub-categories to effectively balance the priorities of risk mitigation and cost management. By carefully selecting interventions that address the most critical issues while deferring less urgent investments, we can ensure that we are correctly managing both our resources and our infrastructure. For this reason, this balanced approach option has been selected as our preferred investment option for RIIO-GD3.
Expenditure Profile - Summary
| 2027 | 2028 | 2029 | 2030 | 2031 | Post RIIO3
| (£m) | (£m) | (£m) | (£m) | (£m) | (£m)
Capitalised costs | -1.2157 | -1.3257 | -0.99368 | -1.1037 | -0.99368 | 0
Non-capitalised costs | -1.1839 | -1.9338 | -1.1376 | -1.0071 | -2.0539 | 0
| Asset Class | Unit | Comments
Output | Cathodic Protection | 59 | For further details see A22.j NGN RIIO-GD3 Investment Decision Pack - Local Transmission System EJP.
| Valves | 25
| Pig Traps | 2
| River Crossings - remediate | 5
| River Crossings - divert | 0
| Sleeves | 0
Financial Costs
Inputs
|  |  |  | RIIO3 |  |  |  |  | RIIO4 |  |  |  |  | RIIO5 |  |  |  |  | RIIO6 |  |  |  |  | RIIO7 |  |  |  |  | RIIO8 |  |  |  |  | RIIO9 |  |  |  |  | RIIO10 |  |  |  |  | RIIO11 |  |  |  |  | RIIO12
|  |  |  | 1 | 2 | 3 | 4 | 5 | 6 | 7 | 8 | 9 | 10 | 11 | 12 | 13 | 14 | 15 | 16 | 17 | 18 | 19 | 20 | 21 | 22 | 23 | 24 | 25 | 26 | 27 | 28 | 29 | 30 | 31 | 32 | 33 | 34 | 35 | 36 | 37 | 38 | 39 | 40 | 41 | 42 | 43 | 44 | 45 | 46 | 47 | 48 | 49 | 50
| Asset Class | Intervention type |  | 2027 | 2028 | 2029 | 2030 | 2031 | 2032 | 2033 | 2034 | 2035 | 2036 | 2037 | 2038 | 2039 | 2040 | 2041 | 2042 | 2043 | 2044 | 2045 | 2046 | 2047 | 2048 | 2049 | 2050 | 2051 | 2052 | 2053 | 2054 | 2055 | 2056 | 2057 | 2058 | 2059 | 2060 | 2061 | 2062 | 2063 | 2064 | 2065 | 2066 | 2067 | 2068 | 2069 | 2070 | 2071 | 2072 | 2073 | 2074 | 2075 | 2076
Capex/Repex | LTS pipelines - piggable | Refurbishment - partial | £m | RIIO3 1 2027: -0.66865; RIIO3 2 2028: -0.72915; RIIO3 3 2029: -0.54652; RIIO3 4 2030: -0.60702; RIIO3 5 2031: -0.54652
| LTS pipelines - non piggable | Refurbishment - partial | £m | RIIO3 1 2027: -0.54708; RIIO3 2 2028: -0.59658; RIIO3 3 2029: -0.44715; RIIO3 4 2030: -0.49665; RIIO3 5 2031: -0.44715
£m
£m
£m
£m
£m
£m
£m
£m
| Total Capex | (1) | £m | -1.2157 | -1.3257 | -0.99368 | -1.1037 | -0.99368 | 0 | 0 | 0 | 0 | 0 | 0 | 0 | 0 | 0 | 0 | 0 | 0 | 0 | 0 | 0 | 0 | 0 | 0 | 0 | 0 | 0 | 0 | 0 | 0 | 0 | 0 | 0 | 0 | 0 | 0 | 0 | 0 | 0 | 0 | 0 | 0 | 0 | 0 | 0 | 0 | 0 | 0 | 0 | 0 | 0
Associated direct opex | Maintenance & repair | Inspection, maintenance, repair | £m | RIIO3 1 2027: -1.1839; RIIO3 2 2028: -1.9338; RIIO3 3 2029: -1.1376; RIIO3 4 2030: -1.0071; RIIO3 5 2031: -2.0539
£m
£m
£m
£m
| Total Opex |  | £m | -1.1839 | -1.9338 | -1.1376 | -1.0071 | -2.0539 | 0 | 0 | 0 | 0 | 0 | 0 | 0 | 0 | 0 | 0 | 0 | 0 | 0 | 0 | 0 | 0 | 0 | 0 | 0 | 0 | 0 | 0 | 0 | 0 | 0 | 0 | 0 | 0 | 0 | 0 | 0 | 0 | 0 | 0 | 0 | 0 | 0 | 0 | 0 | 0 | 0 | 0 | 0 | 0 | 0
Pass through costs | Leakage |  | £m | 0 | 0 | 0 | 0 | 0 | 0 | 0 | 0 | 0 | 0 | 0 | 0 | 0 | 0 | 0 | 0 | 0 | 0 | 0 | 0 | 0 | 0 | 0 | 0 | 0 | 0 | 0 | 0 | 0 | 0 | 0 | 0 | 0 | 0 | 0 | 0 | 0 | 0 | 0 | 0 | 0 | 0 | 0 | 0 | 0 | 0 | 0 | 0 | 0 | 0
£m
| Total Pass Through Costs |  | £m | 0 | 0 | 0 | 0 | 0 | 0 | 0 | 0 | 0 | 0 | 0 | 0 | 0 | 0 | 0 | 0 | 0 | 0 | 0 | 0 | 0 | 0 | 0 | 0 | 0 | 0 | 0 | 0 | 0 | 0 | 0 | 0 | 0 | 0 | 0 | 0 | 0 | 0 | 0 | 0 | 0 | 0 | 0 | 0 | 0 | 0 | 0 | 0 | 0 | 0
Annual cost calculations |  |  |  | 2027 | 2028 | 2029 | 2030 | 2031 | 2032 | 2033 | 2034 | 2035 | 2036 | 2037 | 2038 | 2039 | 2040 | 2041 | 2042 | 2043 | 2044 | 2045 | 2046 | 2047 | 2048 | 2049 | 2050 | 2051 | 2052 | 2053 | 2054 | 2055 | 2056 | 2057 | 2058 | 2059 | 2060 | 2061 | 2062 | 2063 | 2064 | 2065 | 2066 | 2067 | 2068 | 2069 | 2070 | 2071 | 2072 | 2073 | 2074 | 2075 | 2076
| Capitalisation rates | (2) | % | 33.7% | 33.7% | 33.7% | 33.7% | 33.7% | 33.7% | 33.7% | 33.7% | 33.7% | 33.7% | 33.7% | 33.7% | 33.7% | 33.7% | 33.7% | 33.7% | 33.7% | 33.7% | 33.7% | 33.7% | 33.7% | 33.7% | 33.7% | 0% | 0% | 0% | 0% | 0% | 0% | 0% | 0% | 0% | 0% | 0% | 0% | 0% | 0% | 0% | 0% | 0% | 0% | 0% | 0% | 0% | 0% | 0% | 0% | 0% | 0% | 0%
| Capitalised investment | (3)=(1)x(2) | £m | -0.4097 | -0.44677 | -0.33487 | -0.37194 | -0.33487 | 0 | 0 | 0 | 0 | 0 | 0 | 0 | 0 | 0 | 0 | 0 | 0 | 0 | 0 | 0 | 0 | 0 | 0 | 0 | 0 | 0 | 0 | 0 | 0 | 0 | 0 | 0 | 0 | 0 | 0 | 0 | 0 | 0 | 0 | 0 | 0 | 0 | 0 | 0 | 0 | 0 | 0 | 0 | 0 | 0
| Investment to be expensed | (4)=(1)-(3) | £m | -0.80603 | -0.87896 | -0.65881 | -0.73174 | -0.65881 | 0 | 0 | 0 | 0 | 0 | 0 | 0 | 0 | 0 | 0 | 0 | 0 | 0 | 0 | 0 | 0 | 0 | 0 | 0 | 0 | 0 | 0 | 0 | 0 | 0 | 0 | 0 | 0 | 0 | 0 | 0 | 0 | 0 | 0 | 0 | 0 | 0 | 0 | 0 | 0 | 0 | 0 | 0 | 0 | 0
| 2027 Depreciation | (5)2027=(3)2027*Dep_ratet | £m |  | -0.034142 | -0.032657 | -0.031173 | -0.029688 | -0.028204 | -0.02672 | -0.025235 | -0.023751 | -0.022266 | -0.020782 | -0.019297 | -0.017813 | -0.016329 | -0.014844 | -0.01336 | -0.011875 | -0.010391 | -0.0089065 | -0.0074221 | -0.0059377 | -0.0044533 | -0.0029688 | -0.0014844 | 0 | 0 | 0 | 0 | 0 | 0 | 0 | 0 | 0 | 0 | 0 | 0 | 0 | 0 | 0 | 0 | 0 | 0 | 0 | 0 | 0 | 0 | 0 | 0 | 0 | 0
| 2028 Depreciation | (5)2028=(3)2028*Dep_ratet | £m |  |  | -0.03885 | -0.037084 | -0.035318 | -0.033552 | -0.031786 | -0.03002 | -0.028254 | -0.026488 | -0.024722 | -0.022957 | -0.021191 | -0.019425 | -0.017659 | -0.015893 | -0.014127 | -0.012361 | -0.010595 | -0.0088294 | -0.0070635 | -0.0052977 | -0.0035318 | -0.0017659 | 0 | 0 | 0 | 0 | 0 | 0 | 0 | 0 | 0 | 0 | 0 | 0 | 0 | 0 | 0 | 0 | 0 | 0 | 0 | 0 | 0 | 0 | 0 | 0 | 0 | 0
| 2029 Depreciation | (5)2029=(3)2029*Dep_ratet | £m |  |  |  | -0.030443 | -0.028993 | -0.027543 | -0.026094 | -0.024644 | -0.023194 | -0.021745 | -0.020295 | -0.018845 | -0.017396 | -0.015946 | -0.014496 | -0.013047 | -0.011597 | -0.010148 | -0.0086979 | -0.0072482 | -0.0057986 | -0.0043489 | -0.0028993 | -0.0014496 | 0 | 0 | 0 | 0 | 0 | 0 | 0 | 0 | 0 | 0 | 0 | 0 | 0 | 0 | 0 | 0 | 0 | 0 | 0 | 0 | 0 | 0 | 0 | 0 | 0 | 0
| 2030 Depreciation | (5)2030=(3)2030*Dep_ratet | £m |  |  |  |  | -0.035423 | -0.033652 | -0.03188 | -0.030109 | -0.028338 | -0.026567 | -0.024796 | -0.023025 | -0.021254 | -0.019483 | -0.017711 | -0.01594 | -0.014169 | -0.012398 | -0.010627 | -0.0088557 | -0.0070845 | -0.0053134 | -0.0035423 | -0.0017711 | 0 | 0 | 0 | 0 | 0 | 0 | 0 | 0 | 0 | 0 | 0 | 0 | 0 | 0 | 0 | 0 | 0 | 0 | 0 | 0 | 0 | 0 | 0 | 0 | 0 | 0
| 2031 Depreciation | (5)2031=(3)2031*Dep_ratet | £m | [5 empty] | -0.033487 | -0.031724 | -0.029962 | -0.028199 | -0.026437 | -0.024675 | -0.022912 | -0.02115 | -0.019387 | -0.017625 | -0.015862 | -0.0141 | -0.012337 | -0.010575 | -0.0088123 | -0.0070499 | -0.0052874 | -0.0035249 | -0.0017625 | 0 | 0 | 0 | 0 | 0 | 0 | 0 | 0 | 0 | 0 | 0 | 0 | 0 | 0 | 0 | 0 | 0 | 0 | 0 | 0 | 0 | 0 | 0 | 0 | 0 | 0
| 2032 Depreciation | (5)2032=(3)2032*Dep_ratet | £m | [6 empty] | 0 | 0 | 0 | 0 | 0 | 0 | 0 | 0 | 0 | 0 | 0 | 0 | 0 | 0 | 0 | 0 | 0 | 0 | 0 | 0 | 0 | 0 | 0 | 0 | 0 | 0 | 0 | 0 | 0 | 0 | 0 | 0 | 0 | 0 | 0 | 0 | 0 | 0 | 0 | 0 | 0 | 0 | 0 | 0
| 2033 Depreciation | (5)2033=(3)2033*Dep_ratet | £m | [7 empty] | 0 | 0 | 0 | 0 | 0 | 0 | 0 | 0 | 0 | 0 | 0 | 0 | 0 | 0 | 0 | 0 | 0 | 0 | 0 | 0 | 0 | 0 | 0 | 0 | 0 | 0 | 0 | 0 | 0 | 0 | 0 | 0 | 0 | 0 | 0 | 0 | 0 | 0 | 0 | 0 | 0 | 0 | 0
| 2034 Depreciation | (5)2034=(3)2034*Dep_ratet | £m | [8 empty] | 0 | 0 | 0 | 0 | 0 | 0 | 0 | 0 | 0 | 0 | 0 | 0 | 0 | 0 | 0 | 0 | 0 | 0 | 0 | 0 | 0 | 0 | 0 | 0 | 0 | 0 | 0 | 0 | 0 | 0 | 0 | 0 | 0 | 0 | 0 | 0 | 0 | 0 | 0 | 0 | 0 | 0
| 2035 Depreciation | (5)2035=(3)2035*Dep_ratet | £m | [9 empty] | 0 | 0 | 0 | 0 | 0 | 0 | 0 | 0 | 0 | 0 | 0 | 0 | 0 | 0 | 0 | 0 | 0 | 0 | 0 | 0 | 0 | 0 | 0 | 0 | 0 | 0 | 0 | 0 | 0 | 0 | 0 | 0 | 0 | 0 | 0 | 0 | 0 | 0 | 0 | 0 | 0
| 2036 Depreciation | (5)2036=(3)2036*Dep_ratet | £m | [10 empty] | 0 | 0 | 0 | 0 | 0 | 0 | 0 | 0 | 0 | 0 | 0 | 0 | 0 | 0 | 0 | 0 | 0 | 0 | 0 | 0 | 0 | 0 | 0 | 0 | 0 | 0 | 0 | 0 | 0 | 0 | 0 | 0 | 0 | 0 | 0 | 0 | 0 | 0 | 0 | 0
| 2037 Depreciation | (5)2037=(3)2037*Dep_ratet | £m | [11 empty] | 0 | 0 | 0 | 0 | 0 | 0 | 0 | 0 | 0 | 0 | 0 | 0 | 0 | 0 | 0 | 0 | 0 | 0 | 0 | 0 | 0 | 0 | 0 | 0 | 0 | 0 | 0 | 0 | 0 | 0 | 0 | 0 | 0 | 0 | 0 | 0 | 0 | 0 | 0
| 2038 Depreciation | (5)2038=(3)2038*Dep_ratet | £m | [12 empty] | 0 | 0 | 0 | 0 | 0 | 0 | 0 | 0 | 0 | 0 | 0 | 0 | 0 | 0 | 0 | 0 | 0 | 0 | 0 | 0 | 0 | 0 | 0 | 0 | 0 | 0 | 0 | 0 | 0 | 0 | 0 | 0 | 0 | 0 | 0 | 0 | 0 | 0
| 2039 Depreciation | (5)2039=(3)2039*Dep_ratet | £m | [13 empty] | 0 | 0 | 0 | 0 | 0 | 0 | 0 | 0 | 0 | 0 | 0 | 0 | 0 | 0 | 0 | 0 | 0 | 0 | 0 | 0 | 0 | 0 | 0 | 0 | 0 | 0 | 0 | 0 | 0 | 0 | 0 | 0 | 0 | 0 | 0 | 0 | 0
| 2040 Depreciation | (5)2040=(3)2040*Dep_ratet | £m | [14 empty] | 0 | 0 | 0 | 0 | 0 | 0 | 0 | 0 | 0 | 0 | 0 | 0 | 0 | 0 | 0 | 0 | 0 | 0 | 0 | 0 | 0 | 0 | 0 | 0 | 0 | 0 | 0 | 0 | 0 | 0 | 0 | 0 | 0 | 0 | 0 | 0
| 2041 Depreciation | (5)2041=(3)2041*Dep_ratet | £m | [15 empty] | 0 | 0 | 0 | 0 | 0 | 0 | 0 | 0 | 0 | 0 | 0 | 0 | 0 | 0 | 0 | 0 | 0 | 0 | 0 | 0 | 0 | 0 | 0 | 0 | 0 | 0 | 0 | 0 | 0 | 0 | 0 | 0 | 0 | 0 | 0
| 2042 Depreciation | (5)2042=(3)2042*Dep_ratet | £m | [16 empty] | 0 | 0 | 0 | 0 | 0 | 0 | 0 | 0 | 0 | 0 | 0 | 0 | 0 | 0 | 0 | 0 | 0 | 0 | 0 | 0 | 0 | 0 | 0 | 0 | 0 | 0 | 0 | 0 | 0 | 0 | 0 | 0 | 0 | 0
| 2043 Depreciation | (5)2043=(3)2043*Dep_ratet | £m | [17 empty] | 0 | 0 | 0 | 0 | 0 | 0 | 0 | 0 | 0 | 0 | 0 | 0 | 0 | 0 | 0 | 0 | 0 | 0 | 0 | 0 | 0 | 0 | 0 | 0 | 0 | 0 | 0 | 0 | 0 | 0 | 0 | 0 | 0
| 2044 Depreciation | (5)2044=(3)2044*Dep_ratet | £m | [18 empty] | 0 | 0 | 0 | 0 | 0 | 0 | 0 | 0 | 0 | 0 | 0 | 0 | 0 | 0 | 0 | 0 | 0 | 0 | 0 | 0 | 0 | 0 | 0 | 0 | 0 | 0 | 0 | 0 | 0 | 0 | 0 | 0
| 2045 Depreciation | (5)2045=(3)2045*Dep_ratet | £m | [19 empty] | 0 | 0 | 0 | 0 | 0 | 0 | 0 | 0 | 0 | 0 | 0 | 0 | 0 | 0 | 0 | 0 | 0 | 0 | 0 | 0 | 0 | 0 | 0 | 0 | 0 | 0 | 0 | 0 | 0 | 0 | 0
| 2046 Depreciation | (5)2046=(3)2046*Dep_ratet | £m | [20 empty] | 0 | 0 | 0 | 0 | 0 | 0 | 0 | 0 | 0 | 0 | 0 | 0 | 0 | 0 | 0 | 0 | 0 | 0 | 0 | 0 | 0 | 0 | 0 | 0 | 0 | 0 | 0 | 0 | 0 | 0
| 2047 Depreciation | (5)2047=(3)2047*Dep_ratet | £m | 2048: 0; 2049: 0; 2050: 0; 2051: 0; 2052: 0; 2053: 0; 2054: 0; 2055: 0; 2056: 0; 2057: 0; 2058: 0; 2059: 0; 2060: 0; 2061: 0; 2062: 0; 2063: 0; 2064: 0; 2065: 0; 2066: 0; 2067: 0; 2068: 0; 2069: 0; 2070: 0; 2071: 0; 2072: 0; 2073: 0; 2074: 0; 2075: 0; 2076: 0
| 2048 Depreciation | (5)2048=(3)2048*Dep_ratet | £m | 2049: 0; 2050: 0; 2051: 0; 2052: 0; 2053: 0; 2054: 0; 2055: 0; 2056: 0; 2057: 0; 2058: 0; 2059: 0; 2060: 0; 2061: 0; 2062: 0; 2063: 0; 2064: 0; 2065: 0; 2066: 0; 2067: 0; 2068: 0; 2069: 0; 2070: 0; 2071: 0; 2072: 0; 2073: 0; 2074: 0; 2075: 0; 2076: 0
| 2049 Depreciation | (5)2049=(3)2049*Dep_ratet | £m | 2050: 0; 2051: 0; 2052: 0; 2053: 0; 2054: 0; 2055: 0; 2056: 0; 2057: 0; 2058: 0; 2059: 0; 2060: 0; 2061: 0; 2062: 0; 2063: 0; 2064: 0; 2065: 0; 2066: 0; 2067: 0; 2068: 0; 2069: 0; 2070: 0; 2071: 0; 2072: 0; 2073: 0; 2074: 0; 2075: 0; 2076: 0
| 2050 Depreciation | (5)2050=(3)2050*Dep_ratet | £m
| 2051 Depreciation | (5)2051=(3)2051*Dep_ratet | £m
| 2052 Depreciation | (5)2052=(3)2052*Dep_ratet | £m
| 2053 Depreciation | (5)2053=(3)2053*Dep_ratet | £m
| 2054 Depreciation | (5)2054=(3)2054*Dep_ratet | £m
| 2055 Depreciation | (5)2055=(3)2055*Dep_ratet | £m
| 2056 Depreciation | (5)2056=(3)2056*Dep_ratet | £m
| 2057 Depreciation | (5)2057=(3)2057*Dep_ratet | £m
| 2058 Depreciation | (5)2058=(3)2058*Dep_ratet | £m
| 2059 Depreciation | (5)2059=(3)2059*Dep_ratet | £m
| 2060 Depreciation | (5)2060=(3)2060*Dep_ratet | £m
| 2061 Depreciation | (5)2061=(3)2061*Dep_ratet | £m
| 2062 Depreciation | (5)2062=(3)2062*Dep_ratet | £m
| 2063 Depreciation | (5)2063=(3)2063*Dep_ratet | £m
| 2064 Depreciation | (5)2064=(3)2064*Dep_ratet | £m
| 2065 Depreciation | (5)2065=(3)2065*Dep_ratet | £m
| 2066 Depreciation | (5)2066=(3)2066*Dep_ratet | £m
| 2067 Depreciation | (5)2067=(3)2067*Dep_ratet | £m
| 2068 Depreciation | (5)2068=(3)2068*Dep_ratet | £m
| 2069 Depreciation | (5)2069=(3)2069*Dep_ratet | £m
| 2070 Depreciation | (5)2070=(3)2070*Dep_ratet | £m
| Depreciation | (5)=∑(5)t | £m | 0 | -0.034142 | -0.071507 | -0.098699 | -0.12942 | -0.15644 | -0.1482 | -0.13997 | -0.13174 | -0.1235 | -0.11527 | -0.10704 | -0.098803 | -0.090569 | -0.082336 | -0.074102 | -0.065868 | -0.057635 | -0.049401 | -0.041168 | -0.032934 | -0.024701 | -0.016467 | -0.0082336 | 0 | 0 | 0 | 0 | 0 | 0 | 0 | 0 | 0 | 0 | 0 | 0 | 0 | 0 | 0 | 0 | 0 | 0 | 0 | 0 | 0 | 0 | 0 | 0 | 0 | 0
| Opening RAV balance | (6op)t=(6cl)t-1 | £m | 0 | -0.4097 | -0.82233 | -1.0857 | -1.3589 | -1.5644 | -1.4079 | -1.2597 | -1.1198 | -0.98803 | -0.86452 | -0.74925 | -0.64222 | -0.54341 | -0.45285 | -0.37051 | -0.29641 | -0.23054 | -0.1729 | -0.1235 | -0.082336 | -0.049401 | -0.024701 | -0.0082336 | -1.1623e-16 | -1.1623e-16 | -1.1623e-16 | -1.1623e-16 | -1.1623e-16 | -1.1623e-16 | -1.1623e-16 | -1.1623e-16 | -1.1623e-16 | -1.1623e-16 | -1.1623e-16 | -1.1623e-16 | -1.1623e-16 | -1.1623e-16 | -1.1623e-16 | -1.1623e-16 | -1.1623e-16 | -1.1623e-16 | -1.1623e-16 | -1.1623e-16 | -1.1623e-16 | -1.1623e-16 | -1.1623e-16 | -1.1623e-16 | -1.1623e-16 | -1.1623e-16
| Discounted RAV balance | (6D)=(6cl)*(1/1+WACC)) | £m | -0.39424 | -0.79131 | -1.0447 | -1.3077 | -1.5054 | -1.3548 | -1.2122 | -1.0775 | -0.95076 | -0.83191 | -0.72099 | -0.61799 | -0.52292 | -0.43576 | -0.35653 | -0.28523 | -0.22184 | -0.16638 | -0.11884 | -0.07923 | -0.047538 | -0.023769 | -0.007923 | -1.1184e-16 | -1.1184e-16 | -1.1184e-16 | -1.1184e-16 | -1.1184e-16 | -1.1184e-16 | -1.1184e-16 | -1.1184e-16 | -1.1184e-16 | -1.1184e-16 | -1.1184e-16 | -1.1184e-16 | -1.1184e-16 | -1.1184e-16 | -1.1184e-16 | -1.1184e-16 | -1.1184e-16 | -1.1184e-16 | -1.1184e-16 | -1.1184e-16 | -1.1184e-16 | -1.1184e-16 | -1.1184e-16 | -1.1184e-16 | -1.1184e-16 | -1.1184e-16 | -1.1184e-16
| Closing RAV balance | (6cl)=(3)-(5)+(6op) | £m | -0.4097 | -0.82233 | -1.0857 | -1.3589 | -1.5644 | -1.4079 | -1.2597 | -1.1198 | -0.98803 | -0.86452 | -0.74925 | -0.64222 | -0.54341 | -0.45285 | -0.37051 | -0.29641 | -0.23054 | -0.1729 | -0.1235 | -0.082336 | -0.049401 | -0.024701 | -0.0082336 | -1.1623e-16 | -1.1623e-16 | -1.1623e-16 | -1.1623e-16 | -1.1623e-16 | -1.1623e-16 | -1.1623e-16 | -1.1623e-16 | -1.1623e-16 | -1.1623e-16 | -1.1623e-16 | -1.1623e-16 | -1.1623e-16 | -1.1623e-16 | -1.1623e-16 | -1.1623e-16 | -1.1623e-16 | -1.1623e-16 | -1.1623e-16 | -1.1623e-16 | -1.1623e-16 | -1.1623e-16 | -1.1623e-16 | -1.1623e-16 | -1.1623e-16 | -1.1623e-16 | -1.1623e-16
| Cost of Capital | (6)=avg[(6D),(6op)]xWACC | £m | -0.0077272 | -0.02354 | -0.036594 | -0.04691 | -0.05614 | -0.057216 | -0.051355 | -0.04581 | -0.040582 | -0.035671 | -0.031076 | -0.026798 | -0.022837 | -0.019192 | -0.015864 | -0.012852 | -0.010158 | -0.0077797 | -0.0057183 | -0.0039736 | -0.0025455 | -0.0014341 | -0.00063942 | -0.00016138 | -4.4701e-18 | -4.4701e-18 | -4.4701e-18 | -4.4701e-18 | -4.4701e-18 | -4.4701e-18 | -4.4701e-18 | -4.4701e-18 | -4.4701e-18 | -4.4701e-18 | -4.4701e-18 | -4.4701e-18 | -4.4701e-18 | -4.4701e-18 | -4.4701e-18 | -4.4701e-18 | -4.4701e-18 | -4.4701e-18 | -4.4701e-18 | -4.4701e-18 | -4.4701e-18 | -4.4701e-18 | -4.4701e-18 | -4.4701e-18 | -4.4701e-18 | -4.4701e-18
| Total Capitalised Costs | (7)=(5)+(6) | £m | -0.0077272 | -0.057681 | -0.1081 | -0.14561 | -0.18556 | -0.21365 | -0.19956 | -0.18578 | -0.17232 | -0.15917 | -0.14635 | -0.13383 | -0.12164 | -0.10976 | -0.098199 | -0.086954 | -0.076026 | -0.065415 | -0.05512 | -0.045141 | -0.03548 | -0.026135 | -0.017107 | -0.0083949 | -4.4701e-18 | -4.4701e-18 | -4.4701e-18 | -4.4701e-18 | -4.4701e-18 | -4.4701e-18 | -4.4701e-18 | -4.4701e-18 | -4.4701e-18 | -4.4701e-18 | -4.4701e-18 | -4.4701e-18 | -4.4701e-18 | -4.4701e-18 | -4.4701e-18 | -4.4701e-18 | -4.4701e-18 | -4.4701e-18 | -4.4701e-18 | -4.4701e-18 | -4.4701e-18 | -4.4701e-18 | -4.4701e-18 | -4.4701e-18 | -4.4701e-18 | -4.4701e-18
| Total Non-Capitalised Costs |  |  | -1.9899 | -2.8127 | -1.7964 | -1.7388 | -2.7127 | 0 | 0 | 0 | 0 | 0 | 0 | 0 | 0 | 0 | 0 | 0 | 0 | 0 | 0 | 0 | 0 | 0 | 0 | 0 | 0 | 0 | 0 | 0 | 0 | 0 | 0 | 0 | 0 | 0 | 0 | 0 | 0 | 0 | 0 | 0 | 0 | 0 | 0 | 0 | 0 | 0 | 0 | 0 | 0 | 0
| Total Direct Costs |  |  | -1.9976 | -2.8704 | -1.9045 | -1.8844 | -2.8983 | -0.21365 | -0.19956 | -0.18578 | -0.17232 | -0.15917 | -0.14635 | -0.13383 | -0.12164 | -0.10976 | -0.098199 | -0.086954 | -0.076026 | -0.065415 | -0.05512 | -0.045141 | -0.03548 | -0.026135 | -0.017107 | -0.0083949 | -4.4701e-18 | -4.4701e-18 | -4.4701e-18 | -4.4701e-18 | -4.4701e-18 | -4.4701e-18 | -4.4701e-18 | -4.4701e-18 | -4.4701e-18 | -4.4701e-18 | -4.4701e-18 | -4.4701e-18 | -4.4701e-18 | -4.4701e-18 | -4.4701e-18 | -4.4701e-18 | -4.4701e-18 | -4.4701e-18 | -4.4701e-18 | -4.4701e-18 | -4.4701e-18 | -4.4701e-18 | -4.4701e-18 | -4.4701e-18 | -4.4701e-18 | -4.4701e-18
Non-Financial Costs/Benefits
Calculated values
| Category | Description |  | 2027 | 2028 | 2029 | 2030 | 2031 | 2032 | 2033 | 2034 | 2035 | 2036 | 2037 | 2038 | 2039 | 2040 | 2041 | 2042 | 2043 | 2044 | 2045 | 2046 | 2047 | 2048 | 2049 | 2050 | 2051 | 2052 | 2053 | 2054 | 2055 | 2056 | 2057 | 2058 | 2059 | 2060 | 2061 | 2062 | 2063 | 2064 | 2065 | 2066 | 2067 | 2068 | 2069 | 2070 | 2071 | 2072 | 2073 | 2074 | 2075 | 2076
Non-financial benefits/costs - values | Environmental | Leakage | £m | 0 | 0 | 0 | 0 | 0 | 0 | 0 | 0 | 0 | 0 | 0 | 0 | 0 | 0 | 0 | 0 | 0 | 0 | 0 | 0 | 0 | 0 | 0 | 0 | 0 | 0 | 0 | 0 | 0 | 0 | 0 | 0 | 0 | 0 | 0 | 0 | 0 | 0 | 0 | 0 | 0 | 0 | 0 | 0 | 0 | 0 | 0 | 0 | 0 | 0
| Environmental |  | £m
| Environmental |  | £m
| Safety | Fatality risk | £m | 0 | 0 | 0 | 0 | 0 | 0 | 0 | 0 | 0 | 0 | 0 | 0 | 0 | 0 | 0 | 0 | 0 | 0 | 0 | 0 | 0 | 0 | 0 | 0 | 0 | 0 | 0 | 0 | 0 | 0 | 0 | 0 | 0 | 0 | 0 | 0 | 0 | 0 | 0 | 0 | 0 | 0 | 0 | 0 | 0 | 0 | 0 | 0 | 0 | 0
| Safety | Non-Fatality risk | £m | 0 | 0 | 0 | 0 | 0 | 0 | 0 | 0 | 0 | 0 | 0 | 0 | 0 | 0 | 0 | 0 | 0 | 0 | 0 | 0 | 0 | 0 | 0 | 0 | 0 | 0 | 0 | 0 | 0 | 0 | 0 | 0 | 0 | 0 | 0 | 0 | 0 | 0 | 0 | 0 | 0 | 0 | 0 | 0 | 0 | 0 | 0 | 0 | 0 | 0
| Safety |  | £m
| Safety |  | £m
| Financial | NGN VF Financial Risk | £m
| Financial | NGN VF Customer Risk | £m | -5.1794 | -4.1435 | -4.2264 | -4.3109 | -4.3971 | -4.4851 | -4.5748 | -4.6663 | -4.7596 | -4.8548 | -4.9519 | -5.0509 | -5.152 | -5.255 | -5.3601 | -5.4673 | -5.5766 | -5.6882 | -5.8019 | -5.918 | -6.0363 | -6.1571 | -6.2802 | -6.4058 | -6.5339 | -6.6646 | -6.7979 | -6.9339 | -7.0725 | -7.214 | -7.3583 | -7.5054 | -7.6555 | -7.8086 | -7.9648 | -8.1241 | -8.2866 | -8.4523 | -8.6214 | -8.7938 | -8.9697 | -9.1491 | -9.3321 | -9.5187 | -9.7091 | -9.9032 | -10.1013 | -10.3033 | -10.5094 | -10.7196
| Financial | NGN VF Compliance Risk | £m
| Other |  | £m
| Other |  | £m
Inputs
| Category | Description |  | 2027 | 2028 | 2029 | 2030 | 2031 | 2032 | 2033 | 2034 | 2035 | 2036 | 2037 | 2038 | 2039 | 2040 | 2041 | 2042 | 2043 | 2044 | 2045 | 2046 | 2047 | 2048 | 2049 | 2050 | 2051 | 2052 | 2053 | 2054 | 2055 | 2056 | 2057 | 2058 | 2059 | 2060 | 2061 | 2062 | 2063 | 2064 | 2065 | 2066 | 2067 | 2068 | 2069 | 2070 | 2071 | 2072 | 2073 | 2074 | 2075 | 2076
Non-financial benefits/costs - inputs | Environmental | Leakage | GWh
Environmental
Environmental
| Safety | Fatality risk
| Safety | Non-Fatality risk
Safety
Safety
Other
Other
Other
Other
Other
Alternative carbon calculations |  |  |  | 2027 | 2028 | 2029 | 2030 | 2031 | 2032 | 2033 | 2034 | 2035 | 2036 | 2037 | 2038 | 2039 | 2040 | 2041 | 2042 | 2043 | 2044 | 2045 | 2046 | 2047 | 2048 | 2049 | 2050 | 2051 | 2052 | 2053 | 2054 | 2055 | 2056 | 2057 | 2058 | 2059 | 2060 | 2061 | 2062 | 2063 | 2064 | 2065 | 2066 | 2067 | 2068 | 2069 | 2070 | 2071 | 2072 | 2073 | 2074 | 2075 | 2076
Environmental costs - low CO2 cost | Environmental | Leakage | £m | 0 | 0 | 0 | 0 | 0 | 0 | 0 | 0 | 0 | 0 | 0 | 0 | 0 | 0 | 0 | 0 | 0 | 0 | 0 | 0 | 0 | 0 | 0 | 0 | 0 | 0 | 0 | 0 | 0 | 0 | 0 | 0 | 0 | 0 | 0 | 0 | 0 | 0 | 0 | 0 | 0 | 0 | 0 | 0 | 0 | 0 | 0 | 0 | 0 | 0
| Environmental |  | £m
| Environmental |  | £m
Environmental costs - high CO2 cost | Environmental | Leakage | £m | 0 | 0 | 0 | 0 | 0 | 0 | 0 | 0 | 0 | 0 | 0 | 0 | 0 | 0 | 0 | 0 | 0 | 0 | 0 | 0 | 0 | 0 | 0 | 0 | 0 | 0 | 0 | 0 | 0 | 0 | 0 | 0 | 0 | 0 | 0 | 0 | 0 | 0 | 0 | 0 | 0 | 0 | 0 | 0 | 0 | 0 | 0 | 0 | 0 | 0
| Environmental |  | £m
| Environmental |  | £m
Net Present Values
Discount factors and summary
|  |  |  | 2027 | 2028 | 2029 | 2030 | 2031 | 2032 | 2033 | 2034 | 2035 | 2036 | 2037 | 2038 | 2039 | 2040 | 2041 | 2042 | 2043 | 2044 | 2045 | 2046 | 2047 | 2048 | 2049 | 2050 | 2051 | 2052 | 2053 | 2054 | 2055 | 2056 | 2057 | 2058 | 2059 | 2060 | 2061 | 2062 | 2063 | 2064 | 2065 | 2066 | 2067 | 2068 | 2069 | 2070 | 2071 | 2072 | 2073 | 2074 | 2075 | 2076
Discount factors | Discount factor (Non-Safety) | =1/[(1+SRTP)^n] | % | 100% | 96.62% | 93.35% | 90.19% | 87.14% | 84.2% | 81.35% | 78.6% | 75.94% | 73.37% | 70.89% | 68.49% | 66.18% | 63.94% | 61.78% | 59.69% | 57.67% | 55.72% | 53.84% | 52.02% | 50.26% | 48.56% | 46.92% | 45.33% | 43.8% | 42.31% | 40.88% | 39.5% | 38.17% | 36.87% | 35.63% | 34.59% | 33.58% | 32.6% | 31.65% | 30.73% | 29.84% | 28.97% | 28.12% | 27.31% | 26.51% | 25.74% | 24.99% | 24.26% | 23.55% | 22.87% | 22.2% | 21.56% | 20.93% | 20.32%
| Discount factor (Safety) | =1/[(1+HDR)^n] | % | 100% | 98.52% | 97.07% | 95.63% | 94.22% | 92.83% | 91.45% | 90.1% | 88.77% | 87.46% | 86.17% | 84.89% | 83.64% | 82.4% | 81.18% | 79.99% | 78.8% | 77.64% | 76.49% | 75.36% | 74.25% | 73.15% | 72.07% | 71% | 69.95% | 68.92% | 67.9% | 66.9% | 65.91% | 64.94% | 63.98% | 63.16% | 62.36% | 61.57% | 60.79% | 60.02% | 59.25% | 58.5% | 57.76% | 57.03% | 56.3% | 55.59% | 54.88% | 54.18% | 53.5% | 52.82% | 52.15% | 51.48% | 50.83% | 50.19%
Summary of discounted costs/benefits | Capex |  | £m | -0.81375 | -0.90496 | -0.71592 | -0.79132 | -0.73582 | -0.17989 | -0.16234 | -0.14602 | -0.13086 | -0.11679 | -0.10375 | -0.091669 | -0.080499 | -0.070182 | -0.060666 | -0.051902 | -0.043845 | -0.036449 | -0.029674 | -0.023481 | -0.017831 | -0.01269 | -0.0080255 | -0.0038053 | -1.9577e-18 | -1.8915e-18 | -1.8276e-18 | -1.7658e-18 | -1.7061e-18 | -1.6484e-18 | -1.5926e-18 | -1.5462e-18 | -1.5012e-18 | -1.4575e-18 | -1.415e-18 | -1.3738e-18 | -1.3338e-18 | -1.2949e-18 | -1.2572e-18 | -1.2206e-18 | -1.1851e-18 | -1.1505e-18 | -1.117e-18 | -1.0845e-18 | -1.0529e-18 | -1.0222e-18 | -9.9247e-19 | -9.6356e-19 | -9.3549e-19 | -9.0825e-19
| Opex |  | £m | -1.1839 | -1.8684 | -1.062 | -0.9083 | -1.7899 | 0 | 0 | 0 | 0 | 0 | 0 | 0 | 0 | 0 | 0 | 0 | 0 | 0 | 0 | 0 | 0 | 0 | 0 | 0 | 0 | 0 | 0 | 0 | 0 | 0 | 0 | 0 | 0 | 0 | 0 | 0 | 0 | 0 | 0 | 0 | 0 | 0 | 0 | 0 | 0 | 0 | 0 | 0 | 0 | 0
| Pass Through Costs |  | £m | 0 | 0 | 0 | 0 | 0 | 0 | 0 | 0 | 0 | 0 | 0 | 0 | 0 | 0 | 0 | 0 | 0 | 0 | 0 | 0 | 0 | 0 | 0 | 0 | 0 | 0 | 0 | 0 | 0 | 0 | 0 | 0 | 0 | 0 | 0 | 0 | 0 | 0 | 0 | 0 | 0 | 0 | 0 | 0 | 0 | 0 | 0 | 0 | 0 | 0
| Environmental - central CO2 cost |  | £m | 0 | 0 | 0 | 0 | 0 | 0 | 0 | 0 | 0 | 0 | 0 | 0 | 0 | 0 | 0 | 0 | 0 | 0 | 0 | 0 | 0 | 0 | 0 | 0 | 0 | 0 | 0 | 0 | 0 | 0 | 0 | 0 | 0 | 0 | 0 | 0 | 0 | 0 | 0 | 0 | 0 | 0 | 0 | 0 | 0 | 0 | 0 | 0 | 0 | 0
| Environmental - low CO2 cost |  | £m | 0 | 0 | 0 | 0 | 0 | 0 | 0 | 0 | 0 | 0 | 0 | 0 | 0 | 0 | 0 | 0 | 0 | 0 | 0 | 0 | 0 | 0 | 0 | 0 | 0 | 0 | 0 | 0 | 0 | 0 | 0 | 0 | 0 | 0 | 0 | 0 | 0 | 0 | 0 | 0 | 0 | 0 | 0 | 0 | 0 | 0 | 0 | 0 | 0 | 0
| Environmental - high CO2 cost |  | £m | 0 | 0 | 0 | 0 | 0 | 0 | 0 | 0 | 0 | 0 | 0 | 0 | 0 | 0 | 0 | 0 | 0 | 0 | 0 | 0 | 0 | 0 | 0 | 0 | 0 | 0 | 0 | 0 | 0 | 0 | 0 | 0 | 0 | 0 | 0 | 0 | 0 | 0 | 0 | 0 | 0 | 0 | 0 | 0 | 0 | 0 | 0 | 0 | 0 | 0
| Safety |  | £m | 0 | 0 | 0 | 0 | 0 | 0 | 0 | 0 | 0 | 0 | 0 | 0 | 0 | 0 | 0 | 0 | 0 | 0 | 0 | 0 | 0 | 0 | 0 | 0 | 0 | 0 | 0 | 0 | 0 | 0 | 0 | 0 | 0 | 0 | 0 | 0 | 0 | 0 | 0 | 0 | 0 | 0 | 0 | 0 | 0 | 0 | 0 | 0 | 0 | 0
| Financial |  | £m | -5.1794 | -4.0034 | -3.9454 | -3.8882 | -3.8319 | -3.7763 | -3.7216 | -3.6677 | -3.6145 | -3.5621 | -3.5105 | -3.4596 | -3.4095 | -3.3601 | -3.3114 | -3.2634 | -3.2161 | -3.1695 | -3.1235 | -3.0783 | -3.0337 | -2.9897 | -2.9464 | -2.9037 | -2.8616 | -2.8201 | -2.7792 | -2.739 | -2.6993 | -2.6601 | -2.6216 | -2.5961 | -2.5709 | -2.546 | -2.5213 | -2.4968 | -2.4725 | -2.4485 | -2.4248 | -2.4012 | -2.3779 | -2.3548 | -2.332 | -2.3093 | -2.2869 | -2.2647 | -2.2427 | -2.2209 | -2.1994 | -2.178
| Other |  | £m | 0 | 0 | 0 | 0 | 0 | 0 | 0 | 0 | 0 | 0 | 0 | 0 | 0 | 0 | 0 | 0 | 0 | 0 | 0 | 0 | 0 | 0 | 0 | 0 | 0 | 0 | 0 | 0 | 0 | 0 | 0 | 0 | 0 | 0 | 0 | 0 | 0 | 0 | 0 | 0 | 0 | 0 | 0 | 0 | 0 | 0 | 0 | 0 | 0 | 0
Annual Total | Total - central carbon cost |  | £m | -7.177 | -6.7768 | -5.7233 | -5.5878 | -6.3575 | -3.9562 | -3.8839 | -3.8137 | -3.7454 | -3.6789 | -3.6142 | -3.5513 | -3.49 | -3.4302 | -3.372 | -3.3153 | -3.2599 | -3.2059 | -3.1532 | -3.1017 | -3.0515 | -3.0024 | -2.9544 | -2.9075 | -2.8616 | -2.8201 | -2.7792 | -2.739 | -2.6993 | -2.6601 | -2.6216 | -2.5961 | -2.5709 | -2.546 | -2.5213 | -2.4968 | -2.4725 | -2.4485 | -2.4248 | -2.4012 | -2.3779 | -2.3548 | -2.332 | -2.3093 | -2.2869 | -2.2647 | -2.2427 | -2.2209 | -2.1994 | -2.178
| Total - low carbon cost |  | £m | -7.177 | -6.7768 | -5.7233 | -5.5878 | -6.3575 | -3.9562 | -3.8839 | -3.8137 | -3.7454 | -3.6789 | -3.6142 | -3.5513 | -3.49 | -3.4302 | -3.372 | -3.3153 | -3.2599 | -3.2059 | -3.1532 | -3.1017 | -3.0515 | -3.0024 | -2.9544 | -2.9075 | -2.8616 | -2.8201 | -2.7792 | -2.739 | -2.6993 | -2.6601 | -2.6216 | -2.5961 | -2.5709 | -2.546 | -2.5213 | -2.4968 | -2.4725 | -2.4485 | -2.4248 | -2.4012 | -2.3779 | -2.3548 | -2.332 | -2.3093 | -2.2869 | -2.2647 | -2.2427 | -2.2209 | -2.1994 | -2.178
| Total - high carbon cost |  | £m | -7.177 | -6.7768 | -5.7233 | -5.5878 | -6.3575 | -3.9562 | -3.8839 | -3.8137 | -3.7454 | -3.6789 | -3.6142 | -3.5513 | -3.49 | -3.4302 | -3.372 | -3.3153 | -3.2599 | -3.2059 | -3.1532 | -3.1017 | -3.0515 | -3.0024 | -2.9544 | -2.9075 | -2.8616 | -2.8201 | -2.7792 | -2.739 | -2.6993 | -2.6601 | -2.6216 | -2.5961 | -2.5709 | -2.546 | -2.5213 | -2.4968 | -2.4725 | -2.4485 | -2.4248 | -2.4012 | -2.3779 | -2.3548 | -2.332 | -2.3093 | -2.2869 | -2.2647 | -2.2427 | -2.2209 | -2.1994 | -2.178
Net Present Value | NPV - central carbon cost |  | £m | -7.177 | -13.9538 | -19.6771 | -25.2649 | -31.6224 | -35.5786 | -39.4626 | -43.2763 | -47.0216 | -50.7005 | -54.3148 | -57.8661 | -61.356 | -64.7863 | -68.1583 | -71.4736 | -74.7335 | -77.9394 | -81.0927 | -84.1944 | -87.2459 | -90.2483 | -93.2027 | -96.1101 | -98.9717 | -101.7918 | -104.571 | -107.31 | -110.0093 | -112.6694 | -115.291 | -117.8871 | -120.4581 | -123.004 | -125.5253 | -128.0221 | -130.4946 | -132.9431 | -135.3679 | -137.7691 | -140.147 | -142.5018 | -144.8338 | -147.1431 | -149.43 | -151.6947 | -153.9374 | -156.1583 | -158.3577 | -160.5357
| NPV - low carbon cost |  | £m | -7.177 | -13.9538 | -19.6771 | -25.2649 | -31.6224 | -35.5786 | -39.4626 | -43.2763 | -47.0216 | -50.7005 | -54.3148 | -57.8661 | -61.356 | -64.7863 | -68.1583 | -71.4736 | -74.7335 | -77.9394 | -81.0927 | -84.1944 | -87.2459 | -90.2483 | -93.2027 | -96.1101 | -98.9717 | -101.7918 | -104.571 | -107.31 | -110.0093 | -112.6694 | -115.291 | -117.8871 | -120.4581 | -123.004 | -125.5253 | -128.0221 | -130.4946 | -132.9431 | -135.3679 | -137.7691 | -140.147 | -142.5018 | -144.8338 | -147.1431 | -149.43 | -151.6947 | -153.9374 | -156.1583 | -158.3577 | -160.5357
| NPV - high carbon cost |  | £m | -7.177 | -13.9538 | -19.6771 | -25.2649 | -31.6224 | -35.5786 | -39.4626 | -43.2763 | -47.0216 | -50.7005 | -54.3148 | -57.8661 | -61.356 | -64.7863 | -68.1583 | -71.4736 | -74.7335 | -77.9394 | -81.0927 | -84.1944 | -87.2459 | -90.2483 | -93.2027 | -96.1101 | -98.9717 | -101.7918 | -104.571 | -107.31 | -110.0093 | -112.6694 | -115.291 | -117.8871 | -120.4581 | -123.004 | -125.5253 | -128.0221 | -130.4946 | -132.9431 | -135.3679 | -137.7691 | -140.147 | -142.5018 | -144.8338 | -147.1431 | -149.43 | -151.6947 | -153.9374 | -156.1583 | -158.3577 | -160.5357
Comparison to baseline
|  |  |  | 2027 | 2028 | 2029 | 2030 | 2031 | 2032 | 2033 | 2034 | 2035 | 2036 | 2037 | 2038 | 2039 | 2040 | 2041 | 2042 | 2043 | 2044 | 2045 | 2046 | 2047 | 2048 | 2049 | 2050 | 2051 | 2052 | 2053 | 2054 | 2055 | 2056 | 2057 | 2058 | 2059 | 2060 | 2061 | 2062 | 2063 | 2064 | 2065 | 2066 | 2067 | 2068 | 2069 | 2070 | 2071 | 2072 | 2073 | 2074 | 2075 | 2076
Summary of discounted costs/benefits | Capex |  | £m | -0.81375 | -0.90496 | -0.71592 | -0.79132 | -0.73582 | -0.17989 | -0.16234 | -0.14602 | -0.13086 | -0.11679 | -0.10375 | -0.091669 | -0.080499 | -0.070182 | -0.060666 | -0.051902 | -0.043845 | -0.036449 | -0.029674 | -0.023481 | -0.017831 | -0.01269 | -0.0080255 | -0.0038053 | -1.9577e-18 | -1.8915e-18 | -1.8276e-18 | -1.7658e-18 | -1.7061e-18 | -1.6484e-18 | -1.5926e-18 | -1.5462e-18 | -1.5012e-18 | -1.4575e-18 | -1.415e-18 | -1.3738e-18 | -1.3338e-18 | -1.2949e-18 | -1.2572e-18 | -1.2206e-18 | -1.1851e-18 | -1.1505e-18 | -1.117e-18 | -1.0845e-18 | -1.0529e-18 | -1.0222e-18 | -9.9247e-19 | -9.6356e-19 | -9.3549e-19 | -9.0825e-19
| Opex |  | £m | 0 | 0 | 0 | 0 | 0 | 0 | 0 | 0 | 0 | 0 | 0 | 0 | 0 | 0 | 0 | 0 | 0 | 0 | 0 | 0 | 0 | 0 | 0 | 0 | 0 | 0 | 0 | 0 | 0 | 0 | 0 | 0 | 0 | 0 | 0 | 0 | 0 | 0 | 0 | 0 | 0 | 0 | 0 | 0 | 0 | 0 | 0 | 0 | 0 | 0
| Pass Through Costs |  | £m | 0 | 0 | 0 | 0 | 0 | 0 | 0 | 0 | 0 | 0 | 0 | 0 | 0 | 0 | 0 | 0 | 0 | 0 | 0 | 0 | 0 | 0 | 0 | 0 | 0 | 0 | 0 | 0 | 0 | 0 | 0 | 0 | 0 | 0 | 0 | 0 | 0 | 0 | 0 | 0 | 0 | 0 | 0 | 0 | 0 | 0 | 0 | 0 | 0 | 0
| Environmental - central CO2 cost |  | £m | 0 | 0 | 0 | 0 | 0 | 0 | 0 | 0 | 0 | 0 | 0 | 0 | 0 | 0 | 0 | 0 | 0 | 0 | 0 | 0 | 0 | 0 | 0 | 0 | 0 | 0 | 0 | 0 | 0 | 0 | 0 | 0 | 0 | 0 | 0 | 0 | 0 | 0 | 0 | 0 | 0 | 0 | 0 | 0 | 0 | 0 | 0 | 0 | 0 | 0
| Environmental - low CO2 cost |  | £m | 0 | 0 | 0 | 0 | 0 | 0 | 0 | 0 | 0 | 0 | 0 | 0 | 0 | 0 | 0 | 0 | 0 | 0 | 0 | 0 | 0 | 0 | 0 | 0 | 0 | 0 | 0 | 0 | 0 | 0 | 0 | 0 | 0 | 0 | 0 | 0 | 0 | 0 | 0 | 0 | 0 | 0 | 0 | 0 | 0 | 0 | 0 | 0 | 0 | 0
| Environmental - high CO2 cost |  | £m | 0 | 0 | 0 | 0 | 0 | 0 | 0 | 0 | 0 | 0 | 0 | 0 | 0 | 0 | 0 | 0 | 0 | 0 | 0 | 0 | 0 | 0 | 0 | 0 | 0 | 0 | 0 | 0 | 0 | 0 | 0 | 0 | 0 | 0 | 0 | 0 | 0 | 0 | 0 | 0 | 0 | 0 | 0 | 0 | 0 | 0 | 0 | 0 | 0 | 0
| Safety |  | £m | 0 | 0 | 0 | 0 | 0 | 0 | 0 | 0 | 0 | 0 | 0 | 0 | 0 | 0 | 0 | 0 | 0 | 0 | 0 | 0 | 0 | 0 | 0 | 0 | 0 | 0 | 0 | 0 | 0 | 0 | 0 | 0 | 0 | 0 | 0 | 0 | 0 | 0 | 0 | 0 | 0 | 0 | 0 | 0 | 0 | 0 | 0 | 0 | 0 | 0
| Financial |  |  | 0 | 1.1009 | 1.085 | 1.0693 | 1.0538 | 1.0385 | 1.0234 | 1.0086 | 0.99399 | 0.97958 | 0.96539 | 0.95139 | 0.93761 | 0.92402 | 0.91063 | 0.89743 | 0.88442 | 0.8716 | 0.85897 | 0.84652 | 0.83426 | 0.82216 | 0.81025 | 0.79851 | 0.78693 | 0.77553 | 0.76429 | 0.75321 | 0.7423 | 0.73154 | 0.72094 | 0.71394 | 0.70701 | 0.70014 | 0.69334 | 0.68661 | 0.67995 | 0.67335 | 0.66681 | 0.66033 | 0.65392 | 0.64757 | 0.64129 | 0.63506 | 0.6289 | 0.62279 | 0.61674 | 0.61076 | 0.60483 | 0.59895
| Other |  | £m | 0 | 0 | 0 | 0 | 0 | 0 | 0 | 0 | 0 | 0 | 0 | 0 | 0 | 0 | 0 | 0 | 0 | 0 | 0 | 0 | 0 | 0 | 0 | 0 | 0 | 0 | 0 | 0 | 0 | 0 | 0 | 0 | 0 | 0 | 0 | 0 | 0 | 0 | 0 | 0 | 0 | 0 | 0 | 0 | 0 | 0 | 0 | 0 | 0 | 0
Annual Total | Total - central carbon cost |  | £m | -0.81375 | 0.19597 | 0.36906 | 0.27794 | 0.31794 | 0.8586 | 0.8611 | 0.86258 | 0.86313 | 0.86279 | 0.86164 | 0.85973 | 0.85711 | 0.85384 | 0.84996 | 0.84553 | 0.84058 | 0.83516 | 0.8293 | 0.82304 | 0.81642 | 0.80947 | 0.80222 | 0.7947 | 0.78693 | 0.77553 | 0.76429 | 0.75321 | 0.7423 | 0.73154 | 0.72094 | 0.71394 | 0.70701 | 0.70014 | 0.69334 | 0.68661 | 0.67995 | 0.67335 | 0.66681 | 0.66033 | 0.65392 | 0.64757 | 0.64129 | 0.63506 | 0.6289 | 0.62279 | 0.61674 | 0.61076 | 0.60483 | 0.59895
| Total - low carbon cost |  | £m | -0.81375 | 0.19597 | 0.36906 | 0.27794 | 0.31794 | 0.8586 | 0.8611 | 0.86258 | 0.86313 | 0.86279 | 0.86164 | 0.85973 | 0.85711 | 0.85384 | 0.84996 | 0.84553 | 0.84058 | 0.83516 | 0.8293 | 0.82304 | 0.81642 | 0.80947 | 0.80222 | 0.7947 | 0.78693 | 0.77553 | 0.76429 | 0.75321 | 0.7423 | 0.73154 | 0.72094 | 0.71394 | 0.70701 | 0.70014 | 0.69334 | 0.68661 | 0.67995 | 0.67335 | 0.66681 | 0.66033 | 0.65392 | 0.64757 | 0.64129 | 0.63506 | 0.6289 | 0.62279 | 0.61674 | 0.61076 | 0.60483 | 0.59895
| Total - high carbon cost |  | £m | -0.81375 | 0.19597 | 0.36906 | 0.27794 | 0.31794 | 0.8586 | 0.8611 | 0.86258 | 0.86313 | 0.86279 | 0.86164 | 0.85973 | 0.85711 | 0.85384 | 0.84996 | 0.84553 | 0.84058 | 0.83516 | 0.8293 | 0.82304 | 0.81642 | 0.80947 | 0.80222 | 0.7947 | 0.78693 | 0.77553 | 0.76429 | 0.75321 | 0.7423 | 0.73154 | 0.72094 | 0.71394 | 0.70701 | 0.70014 | 0.69334 | 0.68661 | 0.67995 | 0.67335 | 0.66681 | 0.66033 | 0.65392 | 0.64757 | 0.64129 | 0.63506 | 0.6289 | 0.62279 | 0.61674 | 0.61076 | 0.60483 | 0.59895
Net Present Value | Total - central carbon cost |  | £m | -0.81375 | -0.61778 | -0.24871 | 0.029226 | 0.34717 | 1.2058 | 2.0669 | 2.9294 | 3.7926 | 4.6554 | 5.517 | 6.3767 | 7.2338 | 8.0877 | 8.9376 | 9.7832 | 10.6237 | 11.4589 | 12.2882 | 13.1112 | 13.9277 | 14.7371 | 15.5394 | 16.3341 | 17.121 | 17.8965 | 18.6608 | 19.414 | 20.1563 | 20.8879 | 21.6088 | 22.3227 | 23.0297 | 23.7299 | 24.4232 | 25.1098 | 25.7898 | 26.4631 | 27.1299 | 27.7903 | 28.4442 | 29.0918 | 29.7331 | 30.3681 | 30.997 | 31.6198 | 32.2366 | 32.8473 | 33.4521 | 34.0511
| Total - low carbon cost |  | £m | -0.81375 | -0.61778 | -0.24871 | 0.029226 | 0.34717 | 1.2058 | 2.0669 | 2.9294 | 3.7926 | 4.6554 | 5.517 | 6.3767 | 7.2338 | 8.0877 | 8.9376 | 9.7832 | 10.6237 | 11.4589 | 12.2882 | 13.1112 | 13.9277 | 14.7371 | 15.5394 | 16.3341 | 17.121 | 17.8965 | 18.6608 | 19.414 | 20.1563 | 20.8879 | 21.6088 | 22.3227 | 23.0297 | 23.7299 | 24.4232 | 25.1098 | 25.7898 | 26.4631 | 27.1299 | 27.7903 | 28.4442 | 29.0918 | 29.7331 | 30.3681 | 30.997 | 31.6198 | 32.2366 | 32.8473 | 33.4521 | 34.0511
| Total - high carbon cost |  | £m | -0.81375 | -0.61778 | -0.24871 | 0.029226 | 0.34717 | 1.2058 | 2.0669 | 2.9294 | 3.7926 | 4.6554 | 5.517 | 6.3767 | 7.2338 | 8.0877 | 8.9376 | 9.7832 | 10.6237 | 11.4589 | 12.2882 | 13.1112 | 13.9277 | 14.7371 | 15.5394 | 16.3341 | 17.121 | 17.8965 | 18.6608 | 19.414 | 20.1563 | 20.8879 | 21.6088 | 22.3227 | 23.0297 | 23.7299 | 24.4232 | 25.1098 | 25.7898 | 26.4631 | 27.1299 | 27.7903 | 28.4442 | 29.0918 | 29.7331 | 30.3681 | 30.997 | 31.6198 | 32.2366 | 32.8473 | 33.4521 | 34.0511
|  |  |  | 2027 | 2028 | 2029 | 2030 | 2031 | 2032 | 2033 | 2034 | 2035 | 2036 | 2037 | 2038 | 2039 | 2040 | 2041 | 2042 | 2043 | 2044 | 2045 | 2046 | 2047 | 2048 | 2049 | 2050 | 2051 | 2052 | 2053 | 2054 | 2055 | 2056 | 2057 | 2058 | 2059 | 2060 | 2061 | 2062 | 2063 | 2064 | 2065 | 2066 | 2067 | 2068 | 2069 | 2070 | 2071 | 2072 | 2073 | 2074 | 2075 | 2076
| Monetised risk - memo line |  | £m | 2027: -9.2609; 2028: -9.3138; 2029: -9.3579; 2030: -9.3437; 2031: -9.364
Note on B10: Ofgem: Enter as year (eg 2027)
Note on C158: Duncan Innes:GT/GD
Note on C161: Duncan Innes: All sectors
Note on C162: Duncan Innes: All sectors
Note on B229: Ofgem: This line records the total monetised risk of the modelled scenario. It acts as a cross-reference between the CBA and NARM BPDTs and should not directly link to any formulas in the CBA analysis above.

## Option_3 Workings
Additional cost/benefit explanations
Please provide a short explanation of any additional cost/benefit lines that have been completed in addition to the pre-populated ones. This should include both a description of the nature of the cost/benefit, and an explanation of how the value was calculated, citing appropriate sources (eg for relevant global warming potentials). If an explanation has been provided within the EJP, then simply provide a reference to the relevant page number.
Total expected number of failures in 2027 baseline - average 0.00225 per pipeline, total 0.37134
Assumptions - Loss of Supply - LIMIT INVESTMENT | Baseline
Total Risk Formula used for the additional Loss of Supply
| Pre investment PoF | 0.4407% |  | variable input (20% less risk than baseline)
| PoC | 100% |  | fixed input - all incidents on high pressure pipelines would result in a LoS event
| No. of customers | 52235 |  | ave. no. of customers on all LTS pipelines (max is 562,150 customers)
| Cost per property | 300 |  | NGN calculated network LoS metric based on historic incidents
| No. of assets | 1 |  | no. of LTS Pipelines
| Duration of incident (days) | 60 |  | variable input (expertly ellicited minimum time period required to install temporary high pressure bypass and restore supply to 50,000 customers)
|  |  |  | 2027 | 2028 | 2029 | 2030 | 2031 | 2032 | 2033 | 2034 | 2035 | 2036 | 2037 | 2038 | 2039 | 2040 | 2041 | 2042 | 2043 | 2044 | 2045 | 2046 | 2047 | 2048 | 2049 | 2050 | 2051 | 2052 | 2053 | 2054 | 2055 | 2056 | 2057 | 2058 | 2059 | 2060 | 2061 | 2062 | 2063 | 2064 | 2065 | 2066 | 2067 | 2068 | 2069 | 2070 | 2071 | 2072 | 2073 | 2074 | 2075 | 2076
| PoF Deterioation per year | 2% |  | 0.5509% | 0.4407% | 0.4495% | 0.4585% | 0.4677% | 0.477% | 0.4866% | 0.4963% | 0.5062% | 0.5163% | 0.5267% | 0.5372% | 0.5479% | 0.5589% | 0.5701% | 0.5815% | 0.5931% | 0.605% | 0.6171% | 0.6294% | 0.642% | 0.6548% | 0.6679% | 0.6813% | 0.6949% | 0.7088% | 0.723% | 0.7375% | 0.7522% | 0.7673% | 0.7826% | 0.7983% | 0.8142% | 0.8305% | 0.8471% | 0.8641% | 0.8813% | 0.899% | 0.9169% | 0.9353% | 0.954% | 0.9731% | 0.9925% | 1.012% | 1.033% | 1.053% | 1.074% | 1.096% | 1.118% | 1.14%
| Baseline Total Risk (£m) |  |  | -5.1794 | -4.1435 | -4.2264 | -4.3109 | -4.3971 | -4.4851 | -4.5748 | -4.6663 | -4.7596 | -4.8548 | -4.9519 | -5.0509 | -5.152 | -5.255 | -5.3601 | -5.4673 | -5.5766 | -5.6882 | -5.8019 | -5.918 | -6.0363 | -6.1571 | -6.2802 | -6.4058 | -6.5339 | -6.6646 | -6.7979 | -6.9339 | -7.0725 | -7.214 | -7.3583 | -7.5054 | -7.6555 | -7.8086 | -7.9648 | -8.1241 | -8.2866 | -8.4523 | -8.6214 | -8.7938 | -8.9697 | -9.1491 | -9.3321 | -9.5187 | -9.7091 | -9.9032 | -10.1013 | -10.3033 | -10.5094 | -10.7196
| OPEX (£m) |  |  | variable input (expertly ellicited minimum time period required to install temporary high pressure bypass and restore supply to 50,000 customers) 2027: -1.1839; variable input (expertly ellicited minimum time period required to install temporary high pressure bypass and restore supply to 50,000 customers) 2028: -1.9338; variable input (expertly ellicited minimum time period required to install temporary high pressure bypass and restore supply to 50,000 customers) 2029: -1.1376; variable input (expertly ellicited minimum time period required to install temporary high pressure bypass and restore supply to 50,000 customers) 2030: -1.0071; variable input (expertly ellicited minimum time period required to install temporary high pressure bypass and restore supply to 50,000 customers) 2031: -2.0539
| CAPEX Investment (£m) |  |  | variable input (expertly ellicited minimum time period required to install temporary high pressure bypass and restore supply to 50,000 customers) 2027: -1.2157; variable input (expertly ellicited minimum time period required to install temporary high pressure bypass and restore supply to 50,000 customers) 2028: -1.3257; variable input (expertly ellicited minimum time period required to install temporary high pressure bypass and restore supply to 50,000 customers) 2029: -0.99368; variable input (expertly ellicited minimum time period required to install temporary high pressure bypass and restore supply to 50,000 customers) 2030: -1.1037; variable input (expertly ellicited minimum time period required to install temporary high pressure bypass and restore supply to 50,000 customers) 2031: -0.99368
0.4407%
Assumptions - Health and Safety - LIMIT INVESTMENT
Long term cost/benefit assumptions
Please briefly summarise the assumptions you have used to calculate long-term (ie beyond the duration of the RIIO3 price control) costs and other inputs (eg "Opex assumed to increase at 1%/year based on historic trends"). In most cases we would expect these to be the same across the baseline and different options, but where this is not the case additional tabs can be completed as necessary. If detailed descriptions are required (eg to explain assumptions around whole life costs of assets) these should be included as part of the EJP
Capex | Not modelled in beyond RIIO-GD4 as proposals cover RIIO-GD3 only.
Opex | As per above
Leakage | N/A
Fatality risk | N/A
Non-Fatality risk | N/A
Cost cross-referencing
If there is any explanation required on how the cost data set out in the EJP totals to the lines in the CBA, please provide it here.
Costs in CBA reflected in sections 8 and 9 of EJP.

## Option_4 (hidden)
Summary | [7 empty] | Text Descriptions
[8 empty] | Option Description - this should allow us to quickly recognise the option being assessed (based on descriptions in the EJP and other documents) and distinguish it both from other investment areas and from other options. If appropriate, please provide sitemaps, photos or any other documents that will help with this identification (likely to be relevant for major projects rather than asset classes) | [6 empty] | Stakeholder Support Summary - please provide a synopsis which details the feedback from stakeholder group(s)
Option Name |  |  |  | Date Undertaken:
Scheme Reference ID
Expenditure Type |  |  |  | Authorised By:
Preferred Option (Y/N)
Spend Area (Please include relevant RRP/BPDT Table Reference)
First year of expenditure outflow | 2027
Payback position at year | Central CO2 Cost - PV of costs & benefits (£m) | Central CO2 Cost - NPV relative to baseline (£m) | Low CO2 cost - PV of costs & benefits (£m) | Low CO2 cost - NPV relative to baseline (£m) | High CO2 cost - PV of costs & benefits (£m) | High CO2 cost - NPV relative to baseline (£m)
2035 | 0 | 50.8142 | 0 | 50.8142 | 0 | 50.8142
2040 | 0 | 72.874 | 0 | 72.874 | 0 | 72.874
2045 | 0 | 93.3808 | 0 | 93.3808 | 0 | 93.3808
2050 | 0 | 112.4442 | 0 | 112.4442 | 0 | 112.4442
2060 | 0 | 146.7339 | 0 | 146.7339 | 0 | 146.7339
2070 | 0 | 177.5112 | 0 | 177.5112 | 0 | 177.5112
Capitalisation rate | 33.7% | [6 empty] | Engineering Justification Summary - please provide a synopsis & share the document which articulates the full detailed explanation | [6 empty] | Company View - please provide a synopsis which details your view of how beneficial this option is.
Expenditure Profile - Summary
| 2027 | 2028 | 2029 | 2030 | 2031 | Post RIIO3
| (£m) | (£m) | (£m) | (£m) | (£m) | (£m)
Capitalised costs | 0 | 0 | 0 | 0 | 0 | 0
Non-capitalised costs | 0 | 0 | 0 | 0 | 0 | 0
| Asset Class | Unit | Comments
Output
Financial Costs
Inputs
|  |  |  | RIIO3 |  |  |  |  | RIIO4 |  |  |  |  | RIIO5 |  |  |  |  | RIIO6 |  |  |  |  | RIIO7 |  |  |  |  | RIIO8 |  |  |  |  | RIIO9 |  |  |  |  | RIIO10 |  |  |  |  | RIIO11 |  |  |  |  | RIIO12
|  |  |  | 1 | 2 | 3 | 4 | 5 | 6 | 7 | 8 | 9 | 10 | 11 | 12 | 13 | 14 | 15 | 16 | 17 | 18 | 19 | 20 | 21 | 22 | 23 | 24 | 25 | 26 | 27 | 28 | 29 | 30 | 31 | 32 | 33 | 34 | 35 | 36 | 37 | 38 | 39 | 40 | 41 | 42 | 43 | 44 | 45 | 46 | 47 | 48 | 49 | 50
| Asset Class | Intervention type |  | 2027 | 2028 | 2029 | 2030 | 2031 | 2032 | 2033 | 2034 | 2035 | 2036 | 2037 | 2038 | 2039 | 2040 | 2041 | 2042 | 2043 | 2044 | 2045 | 2046 | 2047 | 2048 | 2049 | 2050 | 2051 | 2052 | 2053 | 2054 | 2055 | 2056 | 2057 | 2058 | 2059 | 2060 | 2061 | 2062 | 2063 | 2064 | 2065 | 2066 | 2067 | 2068 | 2069 | 2070 | 2071 | 2072 | 2073 | 2074 | 2075 | 2076
Capex/Repex |  |  | £m
£m
£m
£m
£m
£m
£m
£m
£m
£m
| Total Capex | (1) | £m | 0 | 0 | 0 | 0 | 0 | 0 | 0 | 0 | 0 | 0 | 0 | 0 | 0 | 0 | 0 | 0 | 0 | 0 | 0 | 0 | 0 | 0 | 0 | 0 | 0 | 0 | 0 | 0 | 0 | 0 | 0 | 0 | 0 | 0 | 0 | 0 | 0 | 0 | 0 | 0 | 0 | 0 | 0 | 0 | 0 | 0 | 0 | 0 | 0 | 0
Associated direct opex |  |  | £m
£m
£m
£m
£m
| Total Opex |  | £m | 0 | 0 | 0 | 0 | 0 | 0 | 0 | 0 | 0 | 0 | 0 | 0 | 0 | 0 | 0 | 0 | 0 | 0 | 0 | 0 | 0 | 0 | 0 | 0 | 0 | 0 | 0 | 0 | 0 | 0 | 0 | 0 | 0 | 0 | 0 | 0 | 0 | 0 | 0 | 0 | 0 | 0 | 0 | 0 | 0 | 0 | 0 | 0 | 0 | 0
Pass through costs | Leakage |  | £m | 0 | 0 | 0 | 0 | 0 | 0 | 0 | 0 | 0 | 0 | 0 | 0 | 0 | 0 | 0 | 0 | 0 | 0 | 0 | 0 | 0 | 0 | 0 | 0 | 0 | 0 | 0 | 0 | 0 | 0 | 0 | 0 | 0 | 0 | 0 | 0 | 0 | 0 | 0 | 0 | 0 | 0 | 0 | 0 | 0 | 0 | 0 | 0 | 0 | 0
£m
| Total Pass Through Costs |  | £m | 0 | 0 | 0 | 0 | 0 | 0 | 0 | 0 | 0 | 0 | 0 | 0 | 0 | 0 | 0 | 0 | 0 | 0 | 0 | 0 | 0 | 0 | 0 | 0 | 0 | 0 | 0 | 0 | 0 | 0 | 0 | 0 | 0 | 0 | 0 | 0 | 0 | 0 | 0 | 0 | 0 | 0 | 0 | 0 | 0 | 0 | 0 | 0 | 0 | 0
Annual cost calculations |  |  |  | 2027 | 2028 | 2029 | 2030 | 2031 | 2032 | 2033 | 2034 | 2035 | 2036 | 2037 | 2038 | 2039 | 2040 | 2041 | 2042 | 2043 | 2044 | 2045 | 2046 | 2047 | 2048 | 2049 | 2050 | 2051 | 2052 | 2053 | 2054 | 2055 | 2056 | 2057 | 2058 | 2059 | 2060 | 2061 | 2062 | 2063 | 2064 | 2065 | 2066 | 2067 | 2068 | 2069 | 2070 | 2071 | 2072 | 2073 | 2074 | 2075 | 2076
| Capitalisation rates | (2) | % | 33.7% | 33.7% | 33.7% | 33.7% | 33.7% | 33.7% | 33.7% | 33.7% | 33.7% | 33.7% | 33.7% | 33.7% | 33.7% | 33.7% | 33.7% | 33.7% | 33.7% | 33.7% | 33.7% | 33.7% | 33.7% | 33.7% | 33.7% | 0% | 0% | 0% | 0% | 0% | 0% | 0% | 0% | 0% | 0% | 0% | 0% | 0% | 0% | 0% | 0% | 0% | 0% | 0% | 0% | 0% | 0% | 0% | 0% | 0% | 0% | 0%
| Capitalised investment | (3)=(1)x(2) | £m | 0 | 0 | 0 | 0 | 0 | 0 | 0 | 0 | 0 | 0 | 0 | 0 | 0 | 0 | 0 | 0 | 0 | 0 | 0 | 0 | 0 | 0 | 0 | 0 | 0 | 0 | 0 | 0 | 0 | 0 | 0 | 0 | 0 | 0 | 0 | 0 | 0 | 0 | 0 | 0 | 0 | 0 | 0 | 0 | 0 | 0 | 0 | 0 | 0 | 0
| Investment to be expensed | (4)=(1)-(3) | £m | 0 | 0 | 0 | 0 | 0 | 0 | 0 | 0 | 0 | 0 | 0 | 0 | 0 | 0 | 0 | 0 | 0 | 0 | 0 | 0 | 0 | 0 | 0 | 0 | 0 | 0 | 0 | 0 | 0 | 0 | 0 | 0 | 0 | 0 | 0 | 0 | 0 | 0 | 0 | 0 | 0 | 0 | 0 | 0 | 0 | 0 | 0 | 0 | 0 | 0
| 2027 Depreciation | (5)2027=(3)2027*Dep_ratet | £m |  | 0 | 0 | 0 | 0 | 0 | 0 | 0 | 0 | 0 | 0 | 0 | 0 | 0 | 0 | 0 | 0 | 0 | 0 | 0 | 0 | 0 | 0 | 0 | 0 | 0 | 0 | 0 | 0 | 0 | 0 | 0 | 0 | 0 | 0 | 0 | 0 | 0 | 0 | 0 | 0 | 0 | 0 | 0 | 0 | 0 | 0 | 0 | 0 | 0
| 2028 Depreciation | (5)2028=(3)2028*Dep_ratet | £m |  |  | 0 | 0 | 0 | 0 | 0 | 0 | 0 | 0 | 0 | 0 | 0 | 0 | 0 | 0 | 0 | 0 | 0 | 0 | 0 | 0 | 0 | 0 | 0 | 0 | 0 | 0 | 0 | 0 | 0 | 0 | 0 | 0 | 0 | 0 | 0 | 0 | 0 | 0 | 0 | 0 | 0 | 0 | 0 | 0 | 0 | 0 | 0 | 0
| 2029 Depreciation | (5)2029=(3)2029*Dep_ratet | £m |  |  |  | 0 | 0 | 0 | 0 | 0 | 0 | 0 | 0 | 0 | 0 | 0 | 0 | 0 | 0 | 0 | 0 | 0 | 0 | 0 | 0 | 0 | 0 | 0 | 0 | 0 | 0 | 0 | 0 | 0 | 0 | 0 | 0 | 0 | 0 | 0 | 0 | 0 | 0 | 0 | 0 | 0 | 0 | 0 | 0 | 0 | 0 | 0
| 2030 Depreciation | (5)2030=(3)2030*Dep_ratet | £m |  |  |  |  | 0 | 0 | 0 | 0 | 0 | 0 | 0 | 0 | 0 | 0 | 0 | 0 | 0 | 0 | 0 | 0 | 0 | 0 | 0 | 0 | 0 | 0 | 0 | 0 | 0 | 0 | 0 | 0 | 0 | 0 | 0 | 0 | 0 | 0 | 0 | 0 | 0 | 0 | 0 | 0 | 0 | 0 | 0 | 0 | 0 | 0
| 2031 Depreciation | (5)2031=(3)2031*Dep_ratet | £m | [5 empty] | 0 | 0 | 0 | 0 | 0 | 0 | 0 | 0 | 0 | 0 | 0 | 0 | 0 | 0 | 0 | 0 | 0 | 0 | 0 | 0 | 0 | 0 | 0 | 0 | 0 | 0 | 0 | 0 | 0 | 0 | 0 | 0 | 0 | 0 | 0 | 0 | 0 | 0 | 0 | 0 | 0 | 0 | 0 | 0 | 0
| 2032 Depreciation | (5)2032=(3)2032*Dep_ratet | £m | [6 empty] | 0 | 0 | 0 | 0 | 0 | 0 | 0 | 0 | 0 | 0 | 0 | 0 | 0 | 0 | 0 | 0 | 0 | 0 | 0 | 0 | 0 | 0 | 0 | 0 | 0 | 0 | 0 | 0 | 0 | 0 | 0 | 0 | 0 | 0 | 0 | 0 | 0 | 0 | 0 | 0 | 0 | 0 | 0 | 0
| 2033 Depreciation | (5)2033=(3)2033*Dep_ratet | £m | [7 empty] | 0 | 0 | 0 | 0 | 0 | 0 | 0 | 0 | 0 | 0 | 0 | 0 | 0 | 0 | 0 | 0 | 0 | 0 | 0 | 0 | 0 | 0 | 0 | 0 | 0 | 0 | 0 | 0 | 0 | 0 | 0 | 0 | 0 | 0 | 0 | 0 | 0 | 0 | 0 | 0 | 0 | 0 | 0
| 2034 Depreciation | (5)2034=(3)2034*Dep_ratet | £m | [8 empty] | 0 | 0 | 0 | 0 | 0 | 0 | 0 | 0 | 0 | 0 | 0 | 0 | 0 | 0 | 0 | 0 | 0 | 0 | 0 | 0 | 0 | 0 | 0 | 0 | 0 | 0 | 0 | 0 | 0 | 0 | 0 | 0 | 0 | 0 | 0 | 0 | 0 | 0 | 0 | 0 | 0 | 0
| 2035 Depreciation | (5)2035=(3)2035*Dep_ratet | £m | [9 empty] | 0 | 0 | 0 | 0 | 0 | 0 | 0 | 0 | 0 | 0 | 0 | 0 | 0 | 0 | 0 | 0 | 0 | 0 | 0 | 0 | 0 | 0 | 0 | 0 | 0 | 0 | 0 | 0 | 0 | 0 | 0 | 0 | 0 | 0 | 0 | 0 | 0 | 0 | 0 | 0 | 0
| 2036 Depreciation | (5)2036=(3)2036*Dep_ratet | £m | [10 empty] | 0 | 0 | 0 | 0 | 0 | 0 | 0 | 0 | 0 | 0 | 0 | 0 | 0 | 0 | 0 | 0 | 0 | 0 | 0 | 0 | 0 | 0 | 0 | 0 | 0 | 0 | 0 | 0 | 0 | 0 | 0 | 0 | 0 | 0 | 0 | 0 | 0 | 0 | 0 | 0
| 2037 Depreciation | (5)2037=(3)2037*Dep_ratet | £m | [11 empty] | 0 | 0 | 0 | 0 | 0 | 0 | 0 | 0 | 0 | 0 | 0 | 0 | 0 | 0 | 0 | 0 | 0 | 0 | 0 | 0 | 0 | 0 | 0 | 0 | 0 | 0 | 0 | 0 | 0 | 0 | 0 | 0 | 0 | 0 | 0 | 0 | 0 | 0 | 0
| 2038 Depreciation | (5)2038=(3)2038*Dep_ratet | £m | [12 empty] | 0 | 0 | 0 | 0 | 0 | 0 | 0 | 0 | 0 | 0 | 0 | 0 | 0 | 0 | 0 | 0 | 0 | 0 | 0 | 0 | 0 | 0 | 0 | 0 | 0 | 0 | 0 | 0 | 0 | 0 | 0 | 0 | 0 | 0 | 0 | 0 | 0 | 0
| 2039 Depreciation | (5)2039=(3)2039*Dep_ratet | £m | [13 empty] | 0 | 0 | 0 | 0 | 0 | 0 | 0 | 0 | 0 | 0 | 0 | 0 | 0 | 0 | 0 | 0 | 0 | 0 | 0 | 0 | 0 | 0 | 0 | 0 | 0 | 0 | 0 | 0 | 0 | 0 | 0 | 0 | 0 | 0 | 0 | 0 | 0
| 2040 Depreciation | (5)2040=(3)2040*Dep_ratet | £m | [14 empty] | 0 | 0 | 0 | 0 | 0 | 0 | 0 | 0 | 0 | 0 | 0 | 0 | 0 | 0 | 0 | 0 | 0 | 0 | 0 | 0 | 0 | 0 | 0 | 0 | 0 | 0 | 0 | 0 | 0 | 0 | 0 | 0 | 0 | 0 | 0 | 0
| 2041 Depreciation | (5)2041=(3)2041*Dep_ratet | £m | [15 empty] | 0 | 0 | 0 | 0 | 0 | 0 | 0 | 0 | 0 | 0 | 0 | 0 | 0 | 0 | 0 | 0 | 0 | 0 | 0 | 0 | 0 | 0 | 0 | 0 | 0 | 0 | 0 | 0 | 0 | 0 | 0 | 0 | 0 | 0 | 0
| 2042 Depreciation | (5)2042=(3)2042*Dep_ratet | £m | [16 empty] | 0 | 0 | 0 | 0 | 0 | 0 | 0 | 0 | 0 | 0 | 0 | 0 | 0 | 0 | 0 | 0 | 0 | 0 | 0 | 0 | 0 | 0 | 0 | 0 | 0 | 0 | 0 | 0 | 0 | 0 | 0 | 0 | 0 | 0
| 2043 Depreciation | (5)2043=(3)2043*Dep_ratet | £m | [17 empty] | 0 | 0 | 0 | 0 | 0 | 0 | 0 | 0 | 0 | 0 | 0 | 0 | 0 | 0 | 0 | 0 | 0 | 0 | 0 | 0 | 0 | 0 | 0 | 0 | 0 | 0 | 0 | 0 | 0 | 0 | 0 | 0 | 0
| 2044 Depreciation | (5)2044=(3)2044*Dep_ratet | £m | [18 empty] | 0 | 0 | 0 | 0 | 0 | 0 | 0 | 0 | 0 | 0 | 0 | 0 | 0 | 0 | 0 | 0 | 0 | 0 | 0 | 0 | 0 | 0 | 0 | 0 | 0 | 0 | 0 | 0 | 0 | 0 | 0 | 0
| 2045 Depreciation | (5)2045=(3)2045*Dep_ratet | £m | [19 empty] | 0 | 0 | 0 | 0 | 0 | 0 | 0 | 0 | 0 | 0 | 0 | 0 | 0 | 0 | 0 | 0 | 0 | 0 | 0 | 0 | 0 | 0 | 0 | 0 | 0 | 0 | 0 | 0 | 0 | 0 | 0
| 2046 Depreciation | (5)2046=(3)2046*Dep_ratet | £m | [20 empty] | 0 | 0 | 0 | 0 | 0 | 0 | 0 | 0 | 0 | 0 | 0 | 0 | 0 | 0 | 0 | 0 | 0 | 0 | 0 | 0 | 0 | 0 | 0 | 0 | 0 | 0 | 0 | 0 | 0 | 0
| 2047 Depreciation | (5)2047=(3)2047*Dep_ratet | £m | 2048: 0; 2049: 0; 2050: 0; 2051: 0; 2052: 0; 2053: 0; 2054: 0; 2055: 0; 2056: 0; 2057: 0; 2058: 0; 2059: 0; 2060: 0; 2061: 0; 2062: 0; 2063: 0; 2064: 0; 2065: 0; 2066: 0; 2067: 0; 2068: 0; 2069: 0; 2070: 0; 2071: 0; 2072: 0; 2073: 0; 2074: 0; 2075: 0; 2076: 0
| 2048 Depreciation | (5)2048=(3)2048*Dep_ratet | £m | 2049: 0; 2050: 0; 2051: 0; 2052: 0; 2053: 0; 2054: 0; 2055: 0; 2056: 0; 2057: 0; 2058: 0; 2059: 0; 2060: 0; 2061: 0; 2062: 0; 2063: 0; 2064: 0; 2065: 0; 2066: 0; 2067: 0; 2068: 0; 2069: 0; 2070: 0; 2071: 0; 2072: 0; 2073: 0; 2074: 0; 2075: 0; 2076: 0
| 2049 Depreciation | (5)2049=(3)2049*Dep_ratet | £m | 2050: 0; 2051: 0; 2052: 0; 2053: 0; 2054: 0; 2055: 0; 2056: 0; 2057: 0; 2058: 0; 2059: 0; 2060: 0; 2061: 0; 2062: 0; 2063: 0; 2064: 0; 2065: 0; 2066: 0; 2067: 0; 2068: 0; 2069: 0; 2070: 0; 2071: 0; 2072: 0; 2073: 0; 2074: 0; 2075: 0; 2076: 0
| 2050 Depreciation | (5)2050=(3)2050*Dep_ratet | £m
| 2051 Depreciation | (5)2051=(3)2051*Dep_ratet | £m
| 2052 Depreciation | (5)2052=(3)2052*Dep_ratet | £m
| 2053 Depreciation | (5)2053=(3)2053*Dep_ratet | £m
| 2054 Depreciation | (5)2054=(3)2054*Dep_ratet | £m
| 2055 Depreciation | (5)2055=(3)2055*Dep_ratet | £m
| 2056 Depreciation | (5)2056=(3)2056*Dep_ratet | £m
| 2057 Depreciation | (5)2057=(3)2057*Dep_ratet | £m
| 2058 Depreciation | (5)2058=(3)2058*Dep_ratet | £m
| 2059 Depreciation | (5)2059=(3)2059*Dep_ratet | £m
| 2060 Depreciation | (5)2060=(3)2060*Dep_ratet | £m
| 2061 Depreciation | (5)2061=(3)2061*Dep_ratet | £m
| 2062 Depreciation | (5)2062=(3)2062*Dep_ratet | £m
| 2063 Depreciation | (5)2063=(3)2063*Dep_ratet | £m
| 2064 Depreciation | (5)2064=(3)2064*Dep_ratet | £m
| 2065 Depreciation | (5)2065=(3)2065*Dep_ratet | £m
| 2066 Depreciation | (5)2066=(3)2066*Dep_ratet | £m
| 2067 Depreciation | (5)2067=(3)2067*Dep_ratet | £m
| 2068 Depreciation | (5)2068=(3)2068*Dep_ratet | £m
| 2069 Depreciation | (5)2069=(3)2069*Dep_ratet | £m
| 2070 Depreciation | (5)2070=(3)2070*Dep_ratet | £m
| Depreciation | (5)=∑(5)t | £m | 0 | 0 | 0 | 0 | 0 | 0 | 0 | 0 | 0 | 0 | 0 | 0 | 0 | 0 | 0 | 0 | 0 | 0 | 0 | 0 | 0 | 0 | 0 | 0 | 0 | 0 | 0 | 0 | 0 | 0 | 0 | 0 | 0 | 0 | 0 | 0 | 0 | 0 | 0 | 0 | 0 | 0 | 0 | 0 | 0 | 0 | 0 | 0 | 0 | 0
| Opening RAV balance | (6op)t=(6cl)t-1 | £m | 0 | 0 | 0 | 0 | 0 | 0 | 0 | 0 | 0 | 0 | 0 | 0 | 0 | 0 | 0 | 0 | 0 | 0 | 0 | 0 | 0 | 0 | 0 | 0 | 0 | 0 | 0 | 0 | 0 | 0 | 0 | 0 | 0 | 0 | 0 | 0 | 0 | 0 | 0 | 0 | 0 | 0 | 0 | 0 | 0 | 0 | 0 | 0 | 0 | 0
| Discounted RAV balance | (6D)=(6cl)*(1/1+WACC)) | £m | 0 | 0 | 0 | 0 | 0 | 0 | 0 | 0 | 0 | 0 | 0 | 0 | 0 | 0 | 0 | 0 | 0 | 0 | 0 | 0 | 0 | 0 | 0 | 0 | 0 | 0 | 0 | 0 | 0 | 0 | 0 | 0 | 0 | 0 | 0 | 0 | 0 | 0 | 0 | 0 | 0 | 0 | 0 | 0 | 0 | 0 | 0 | 0 | 0 | 0
| Closing RAV balance | (6cl)=(3)-(5)+(6op) | £m | 0 | 0 | 0 | 0 | 0 | 0 | 0 | 0 | 0 | 0 | 0 | 0 | 0 | 0 | 0 | 0 | 0 | 0 | 0 | 0 | 0 | 0 | 0 | 0 | 0 | 0 | 0 | 0 | 0 | 0 | 0 | 0 | 0 | 0 | 0 | 0 | 0 | 0 | 0 | 0 | 0 | 0 | 0 | 0 | 0 | 0 | 0 | 0 | 0 | 0
| Cost of Capital | (6)=avg[(6D),(6op)]xWACC | £m | 0 | 0 | 0 | 0 | 0 | 0 | 0 | 0 | 0 | 0 | 0 | 0 | 0 | 0 | 0 | 0 | 0 | 0 | 0 | 0 | 0 | 0 | 0 | 0 | 0 | 0 | 0 | 0 | 0 | 0 | 0 | 0 | 0 | 0 | 0 | 0 | 0 | 0 | 0 | 0 | 0 | 0 | 0 | 0 | 0 | 0 | 0 | 0 | 0 | 0
| Total Capitalised Costs | (7)=(5)+(6) | £m | 0 | 0 | 0 | 0 | 0 | 0 | 0 | 0 | 0 | 0 | 0 | 0 | 0 | 0 | 0 | 0 | 0 | 0 | 0 | 0 | 0 | 0 | 0 | 0 | 0 | 0 | 0 | 0 | 0 | 0 | 0 | 0 | 0 | 0 | 0 | 0 | 0 | 0 | 0 | 0 | 0 | 0 | 0 | 0 | 0 | 0 | 0 | 0 | 0 | 0
| Total Non-Capitalised Costs |  |  | 0 | 0 | 0 | 0 | 0 | 0 | 0 | 0 | 0 | 0 | 0 | 0 | 0 | 0 | 0 | 0 | 0 | 0 | 0 | 0 | 0 | 0 | 0 | 0 | 0 | 0 | 0 | 0 | 0 | 0 | 0 | 0 | 0 | 0 | 0 | 0 | 0 | 0 | 0 | 0 | 0 | 0 | 0 | 0 | 0 | 0 | 0 | 0 | 0 | 0
| Total Direct Costs |  |  | 0 | 0 | 0 | 0 | 0 | 0 | 0 | 0 | 0 | 0 | 0 | 0 | 0 | 0 | 0 | 0 | 0 | 0 | 0 | 0 | 0 | 0 | 0 | 0 | 0 | 0 | 0 | 0 | 0 | 0 | 0 | 0 | 0 | 0 | 0 | 0 | 0 | 0 | 0 | 0 | 0 | 0 | 0 | 0 | 0 | 0 | 0 | 0 | 0 | 0
Non-Financial Costs/Benefits
Calculated values
| Category | Description |  | 2027 | 2028 | 2029 | 2030 | 2031 | 2032 | 2033 | 2034 | 2035 | 2036 | 2037 | 2038 | 2039 | 2040 | 2041 | 2042 | 2043 | 2044 | 2045 | 2046 | 2047 | 2048 | 2049 | 2050 | 2051 | 2052 | 2053 | 2054 | 2055 | 2056 | 2057 | 2058 | 2059 | 2060 | 2061 | 2062 | 2063 | 2064 | 2065 | 2066 | 2067 | 2068 | 2069 | 2070 | 2071 | 2072 | 2073 | 2074 | 2075 | 2076
Non-financial benefits/costs - values | Environmental | Leakage | £m | 0 | 0 | 0 | 0 | 0 | 0 | 0 | 0 | 0 | 0 | 0 | 0 | 0 | 0 | 0 | 0 | 0 | 0 | 0 | 0 | 0 | 0 | 0 | 0 | 0 | 0 | 0 | 0 | 0 | 0 | 0 | 0 | 0 | 0 | 0 | 0 | 0 | 0 | 0 | 0 | 0 | 0 | 0 | 0 | 0 | 0 | 0 | 0 | 0 | 0
| Environmental |  | £m
| Environmental |  | £m
| Safety | Fatality risk | £m | 0 | 0 | 0 | 0 | 0 | 0 | 0 | 0 | 0 | 0 | 0 | 0 | 0 | 0 | 0 | 0 | 0 | 0 | 0 | 0 | 0 | 0 | 0 | 0 | 0 | 0 | 0 | 0 | 0 | 0 | 0 | 0 | 0 | 0 | 0 | 0 | 0 | 0 | 0 | 0 | 0 | 0 | 0 | 0 | 0 | 0 | 0 | 0 | 0 | 0
| Safety | Non-Fatality risk | £m | 0 | 0 | 0 | 0 | 0 | 0 | 0 | 0 | 0 | 0 | 0 | 0 | 0 | 0 | 0 | 0 | 0 | 0 | 0 | 0 | 0 | 0 | 0 | 0 | 0 | 0 | 0 | 0 | 0 | 0 | 0 | 0 | 0 | 0 | 0 | 0 | 0 | 0 | 0 | 0 | 0 | 0 | 0 | 0 | 0 | 0 | 0 | 0 | 0 | 0
| Safety |  | £m
| Safety |  | £m
| Financial | NGN VF Financial Risk | £m
| Financial | NGN VF Customer Risk | £m
| Financial | NGN VF Compliance Risk | £m
| Other |  | £m
| Other |  | £m
Inputs
| Category | Description |  | 2027 | 2028 | 2029 | 2030 | 2031 | 2032 | 2033 | 2034 | 2035 | 2036 | 2037 | 2038 | 2039 | 2040 | 2041 | 2042 | 2043 | 2044 | 2045 | 2046 | 2047 | 2048 | 2049 | 2050 | 2051 | 2052 | 2053 | 2054 | 2055 | 2056 | 2057 | 2058 | 2059 | 2060 | 2061 | 2062 | 2063 | 2064 | 2065 | 2066 | 2067 | 2068 | 2069 | 2070 | 2071 | 2072 | 2073 | 2074 | 2075 | 2076
Non-financial benefits/costs - inputs | Environmental | Leakage | GWh
Environmental
Environmental
| Safety | Fatality risk
| Safety | Non-Fatality risk
Safety
Safety
Other
Other
Other
Other
Other
Alternative carbon calculations |  |  |  | 2027 | 2028 | 2029 | 2030 | 2031 | 2032 | 2033 | 2034 | 2035 | 2036 | 2037 | 2038 | 2039 | 2040 | 2041 | 2042 | 2043 | 2044 | 2045 | 2046 | 2047 | 2048 | 2049 | 2050 | 2051 | 2052 | 2053 | 2054 | 2055 | 2056 | 2057 | 2058 | 2059 | 2060 | 2061 | 2062 | 2063 | 2064 | 2065 | 2066 | 2067 | 2068 | 2069 | 2070 | 2071 | 2072 | 2073 | 2074 | 2075 | 2076
Environmental costs - low CO2 cost | Environmental | Leakage | £m | 0 | 0 | 0 | 0 | 0 | 0 | 0 | 0 | 0 | 0 | 0 | 0 | 0 | 0 | 0 | 0 | 0 | 0 | 0 | 0 | 0 | 0 | 0 | 0 | 0 | 0 | 0 | 0 | 0 | 0 | 0 | 0 | 0 | 0 | 0 | 0 | 0 | 0 | 0 | 0 | 0 | 0 | 0 | 0 | 0 | 0 | 0 | 0 | 0 | 0
| Environmental |  | £m
| Environmental |  | £m
Environmental costs - high CO2 cost | Environmental | Leakage | £m | 0 | 0 | 0 | 0 | 0 | 0 | 0 | 0 | 0 | 0 | 0 | 0 | 0 | 0 | 0 | 0 | 0 | 0 | 0 | 0 | 0 | 0 | 0 | 0 | 0 | 0 | 0 | 0 | 0 | 0 | 0 | 0 | 0 | 0 | 0 | 0 | 0 | 0 | 0 | 0 | 0 | 0 | 0 | 0 | 0 | 0 | 0 | 0 | 0 | 0
| Environmental |  | £m
| Environmental |  | £m
Net Present Values
Discount factors and summary
|  |  |  | 2027 | 2028 | 2029 | 2030 | 2031 | 2032 | 2033 | 2034 | 2035 | 2036 | 2037 | 2038 | 2039 | 2040 | 2041 | 2042 | 2043 | 2044 | 2045 | 2046 | 2047 | 2048 | 2049 | 2050 | 2051 | 2052 | 2053 | 2054 | 2055 | 2056 | 2057 | 2058 | 2059 | 2060 | 2061 | 2062 | 2063 | 2064 | 2065 | 2066 | 2067 | 2068 | 2069 | 2070 | 2071 | 2072 | 2073 | 2074 | 2075 | 2076
Discount factors | Discount factor (Non-Safety) | =1/[(1+SRTP)^n] | % | 100% | 96.62% | 93.35% | 90.19% | 87.14% | 84.2% | 81.35% | 78.6% | 75.94% | 73.37% | 70.89% | 68.49% | 66.18% | 63.94% | 61.78% | 59.69% | 57.67% | 55.72% | 53.84% | 52.02% | 50.26% | 48.56% | 46.92% | 45.33% | 43.8% | 42.31% | 40.88% | 39.5% | 38.17% | 36.87% | 35.63% | 34.59% | 33.58% | 32.6% | 31.65% | 30.73% | 29.84% | 28.97% | 28.12% | 27.31% | 26.51% | 25.74% | 24.99% | 24.26% | 23.55% | 22.87% | 22.2% | 21.56% | 20.93% | 20.32%
| Discount factor (Safety) | =1/[(1+HDR)^n] | % | 100% | 98.52% | 97.07% | 95.63% | 94.22% | 92.83% | 91.45% | 90.1% | 88.77% | 87.46% | 86.17% | 84.89% | 83.64% | 82.4% | 81.18% | 79.99% | 78.8% | 77.64% | 76.49% | 75.36% | 74.25% | 73.15% | 72.07% | 71% | 69.95% | 68.92% | 67.9% | 66.9% | 65.91% | 64.94% | 63.98% | 63.16% | 62.36% | 61.57% | 60.79% | 60.02% | 59.25% | 58.5% | 57.76% | 57.03% | 56.3% | 55.59% | 54.88% | 54.18% | 53.5% | 52.82% | 52.15% | 51.48% | 50.83% | 50.19%
Summary of discounted costs/benefits | Capex |  | £m | 0 | 0 | 0 | 0 | 0 | 0 | 0 | 0 | 0 | 0 | 0 | 0 | 0 | 0 | 0 | 0 | 0 | 0 | 0 | 0 | 0 | 0 | 0 | 0 | 0 | 0 | 0 | 0 | 0 | 0 | 0 | 0 | 0 | 0 | 0 | 0 | 0 | 0 | 0 | 0 | 0 | 0 | 0 | 0 | 0 | 0 | 0 | 0 | 0 | 0
| Opex |  | £m | 0 | 0 | 0 | 0 | 0 | 0 | 0 | 0 | 0 | 0 | 0 | 0 | 0 | 0 | 0 | 0 | 0 | 0 | 0 | 0 | 0 | 0 | 0 | 0 | 0 | 0 | 0 | 0 | 0 | 0 | 0 | 0 | 0 | 0 | 0 | 0 | 0 | 0 | 0 | 0 | 0 | 0 | 0 | 0 | 0 | 0 | 0 | 0 | 0 | 0
| Pass Through Costs |  | £m | 0 | 0 | 0 | 0 | 0 | 0 | 0 | 0 | 0 | 0 | 0 | 0 | 0 | 0 | 0 | 0 | 0 | 0 | 0 | 0 | 0 | 0 | 0 | 0 | 0 | 0 | 0 | 0 | 0 | 0 | 0 | 0 | 0 | 0 | 0 | 0 | 0 | 0 | 0 | 0 | 0 | 0 | 0 | 0 | 0 | 0 | 0 | 0 | 0 | 0
| Environmental - central CO2 cost |  | £m | 0 | 0 | 0 | 0 | 0 | 0 | 0 | 0 | 0 | 0 | 0 | 0 | 0 | 0 | 0 | 0 | 0 | 0 | 0 | 0 | 0 | 0 | 0 | 0 | 0 | 0 | 0 | 0 | 0 | 0 | 0 | 0 | 0 | 0 | 0 | 0 | 0 | 0 | 0 | 0 | 0 | 0 | 0 | 0 | 0 | 0 | 0 | 0 | 0 | 0
| Environmental - low CO2 cost |  | £m | 0 | 0 | 0 | 0 | 0 | 0 | 0 | 0 | 0 | 0 | 0 | 0 | 0 | 0 | 0 | 0 | 0 | 0 | 0 | 0 | 0 | 0 | 0 | 0 | 0 | 0 | 0 | 0 | 0 | 0 | 0 | 0 | 0 | 0 | 0 | 0 | 0 | 0 | 0 | 0 | 0 | 0 | 0 | 0 | 0 | 0 | 0 | 0 | 0 | 0
| Environmental - high CO2 cost |  | £m | 0 | 0 | 0 | 0 | 0 | 0 | 0 | 0 | 0 | 0 | 0 | 0 | 0 | 0 | 0 | 0 | 0 | 0 | 0 | 0 | 0 | 0 | 0 | 0 | 0 | 0 | 0 | 0 | 0 | 0 | 0 | 0 | 0 | 0 | 0 | 0 | 0 | 0 | 0 | 0 | 0 | 0 | 0 | 0 | 0 | 0 | 0 | 0 | 0 | 0
| Safety |  | £m | 0 | 0 | 0 | 0 | 0 | 0 | 0 | 0 | 0 | 0 | 0 | 0 | 0 | 0 | 0 | 0 | 0 | 0 | 0 | 0 | 0 | 0 | 0 | 0 | 0 | 0 | 0 | 0 | 0 | 0 | 0 | 0 | 0 | 0 | 0 | 0 | 0 | 0 | 0 | 0 | 0 | 0 | 0 | 0 | 0 | 0 | 0 | 0 | 0 | 0
| Financial |  | £m | 0 | 0 | 0 | 0 | 0 | 0 | 0 | 0 | 0 | 0 | 0 | 0 | 0 | 0 | 0 | 0 | 0 | 0 | 0 | 0 | 0 | 0 | 0 | 0 | 0 | 0 | 0 | 0 | 0 | 0 | 0 | 0 | 0 | 0 | 0 | 0 | 0 | 0 | 0 | 0 | 0 | 0 | 0 | 0 | 0 | 0 | 0 | 0 | 0 | 0
| Other |  | £m | 0 | 0 | 0 | 0 | 0 | 0 | 0 | 0 | 0 | 0 | 0 | 0 | 0 | 0 | 0 | 0 | 0 | 0 | 0 | 0 | 0 | 0 | 0 | 0 | 0 | 0 | 0 | 0 | 0 | 0 | 0 | 0 | 0 | 0 | 0 | 0 | 0 | 0 | 0 | 0 | 0 | 0 | 0 | 0 | 0 | 0 | 0 | 0 | 0 | 0
Annual Total | Total - central carbon cost |  | £m | 0 | 0 | 0 | 0 | 0 | 0 | 0 | 0 | 0 | 0 | 0 | 0 | 0 | 0 | 0 | 0 | 0 | 0 | 0 | 0 | 0 | 0 | 0 | 0 | 0 | 0 | 0 | 0 | 0 | 0 | 0 | 0 | 0 | 0 | 0 | 0 | 0 | 0 | 0 | 0 | 0 | 0 | 0 | 0 | 0 | 0 | 0 | 0 | 0 | 0
| Total - low carbon cost |  | £m | 0 | 0 | 0 | 0 | 0 | 0 | 0 | 0 | 0 | 0 | 0 | 0 | 0 | 0 | 0 | 0 | 0 | 0 | 0 | 0 | 0 | 0 | 0 | 0 | 0 | 0 | 0 | 0 | 0 | 0 | 0 | 0 | 0 | 0 | 0 | 0 | 0 | 0 | 0 | 0 | 0 | 0 | 0 | 0 | 0 | 0 | 0 | 0 | 0 | 0
| Total - high carbon cost |  | £m | 0 | 0 | 0 | 0 | 0 | 0 | 0 | 0 | 0 | 0 | 0 | 0 | 0 | 0 | 0 | 0 | 0 | 0 | 0 | 0 | 0 | 0 | 0 | 0 | 0 | 0 | 0 | 0 | 0 | 0 | 0 | 0 | 0 | 0 | 0 | 0 | 0 | 0 | 0 | 0 | 0 | 0 | 0 | 0 | 0 | 0 | 0 | 0 | 0 | 0
Net Present Value | NPV - central carbon cost |  | £m | 0 | 0 | 0 | 0 | 0 | 0 | 0 | 0 | 0 | 0 | 0 | 0 | 0 | 0 | 0 | 0 | 0 | 0 | 0 | 0 | 0 | 0 | 0 | 0 | 0 | 0 | 0 | 0 | 0 | 0 | 0 | 0 | 0 | 0 | 0 | 0 | 0 | 0 | 0 | 0 | 0 | 0 | 0 | 0 | 0 | 0 | 0 | 0 | 0 | 0
| NPV - low carbon cost |  | £m | 0 | 0 | 0 | 0 | 0 | 0 | 0 | 0 | 0 | 0 | 0 | 0 | 0 | 0 | 0 | 0 | 0 | 0 | 0 | 0 | 0 | 0 | 0 | 0 | 0 | 0 | 0 | 0 | 0 | 0 | 0 | 0 | 0 | 0 | 0 | 0 | 0 | 0 | 0 | 0 | 0 | 0 | 0 | 0 | 0 | 0 | 0 | 0 | 0 | 0
| NPV - high carbon cost |  | £m | 0 | 0 | 0 | 0 | 0 | 0 | 0 | 0 | 0 | 0 | 0 | 0 | 0 | 0 | 0 | 0 | 0 | 0 | 0 | 0 | 0 | 0 | 0 | 0 | 0 | 0 | 0 | 0 | 0 | 0 | 0 | 0 | 0 | 0 | 0 | 0 | 0 | 0 | 0 | 0 | 0 | 0 | 0 | 0 | 0 | 0 | 0 | 0 | 0 | 0
Comparison to baseline
|  |  |  | 2027 | 2028 | 2029 | 2030 | 2031 | 2032 | 2033 | 2034 | 2035 | 2036 | 2037 | 2038 | 2039 | 2040 | 2041 | 2042 | 2043 | 2044 | 2045 | 2046 | 2047 | 2048 | 2049 | 2050 | 2051 | 2052 | 2053 | 2054 | 2055 | 2056 | 2057 | 2058 | 2059 | 2060 | 2061 | 2062 | 2063 | 2064 | 2065 | 2066 | 2067 | 2068 | 2069 | 2070 | 2071 | 2072 | 2073 | 2074 | 2075 | 2076
Summary of discounted costs/benefits | Capex |  | £m | 0 | 0 | 0 | 0 | 0 | 0 | 0 | 0 | 0 | 0 | 0 | 0 | 0 | 0 | 0 | 0 | 0 | 0 | 0 | 0 | 0 | 0 | 0 | 0 | 0 | 0 | 0 | 0 | 0 | 0 | 0 | 0 | 0 | 0 | 0 | 0 | 0 | 0 | 0 | 0 | 0 | 0 | 0 | 0 | 0 | 0 | 0 | 0 | 0 | 0
| Opex |  | £m | 1.1839 | 1.8684 | 1.062 | 0.9083 | 1.7899 | 0 | 0 | 0 | 0 | 0 | 0 | 0 | 0 | 0 | 0 | 0 | 0 | 0 | 0 | 0 | 0 | 0 | 0 | 0 | 0 | 0 | 0 | 0 | 0 | 0 | 0 | 0 | 0 | 0 | 0 | 0 | 0 | 0 | 0 | 0 | 0 | 0 | 0 | 0 | 0 | 0 | 0 | 0 | 0 | 0
| Pass Through Costs |  | £m | 0 | 0 | 0 | 0 | 0 | 0 | 0 | 0 | 0 | 0 | 0 | 0 | 0 | 0 | 0 | 0 | 0 | 0 | 0 | 0 | 0 | 0 | 0 | 0 | 0 | 0 | 0 | 0 | 0 | 0 | 0 | 0 | 0 | 0 | 0 | 0 | 0 | 0 | 0 | 0 | 0 | 0 | 0 | 0 | 0 | 0 | 0 | 0 | 0 | 0
| Environmental - central CO2 cost |  | £m | 0 | 0 | 0 | 0 | 0 | 0 | 0 | 0 | 0 | 0 | 0 | 0 | 0 | 0 | 0 | 0 | 0 | 0 | 0 | 0 | 0 | 0 | 0 | 0 | 0 | 0 | 0 | 0 | 0 | 0 | 0 | 0 | 0 | 0 | 0 | 0 | 0 | 0 | 0 | 0 | 0 | 0 | 0 | 0 | 0 | 0 | 0 | 0 | 0 | 0
| Environmental - low CO2 cost |  | £m | 0 | 0 | 0 | 0 | 0 | 0 | 0 | 0 | 0 | 0 | 0 | 0 | 0 | 0 | 0 | 0 | 0 | 0 | 0 | 0 | 0 | 0 | 0 | 0 | 0 | 0 | 0 | 0 | 0 | 0 | 0 | 0 | 0 | 0 | 0 | 0 | 0 | 0 | 0 | 0 | 0 | 0 | 0 | 0 | 0 | 0 | 0 | 0 | 0 | 0
| Environmental - high CO2 cost |  | £m | 0 | 0 | 0 | 0 | 0 | 0 | 0 | 0 | 0 | 0 | 0 | 0 | 0 | 0 | 0 | 0 | 0 | 0 | 0 | 0 | 0 | 0 | 0 | 0 | 0 | 0 | 0 | 0 | 0 | 0 | 0 | 0 | 0 | 0 | 0 | 0 | 0 | 0 | 0 | 0 | 0 | 0 | 0 | 0 | 0 | 0 | 0 | 0 | 0 | 0
| Safety |  | £m | 0 | 0 | 0 | 0 | 0 | 0 | 0 | 0 | 0 | 0 | 0 | 0 | 0 | 0 | 0 | 0 | 0 | 0 | 0 | 0 | 0 | 0 | 0 | 0 | 0 | 0 | 0 | 0 | 0 | 0 | 0 | 0 | 0 | 0 | 0 | 0 | 0 | 0 | 0 | 0 | 0 | 0 | 0 | 0 | 0 | 0 | 0 | 0 | 0 | 0
| Financial |  |  | 5.1794 | 5.1043 | 5.0304 | 4.9575 | 4.8856 | 4.8148 | 4.745 | 4.6763 | 4.6085 | 4.5417 | 4.4759 | 4.411 | 4.3471 | 4.2841 | 4.222 | 4.1608 | 4.1005 | 4.0411 | 3.9825 | 3.9248 | 3.8679 | 3.8119 | 3.7566 | 3.7022 | 3.6485 | 3.5956 | 3.5435 | 3.4922 | 3.4416 | 3.3917 | 3.3425 | 3.3101 | 3.2779 | 3.2461 | 3.2146 | 3.1834 | 3.1525 | 3.1219 | 3.0916 | 3.0615 | 3.0318 | 3.0024 | 2.9732 | 2.9444 | 2.9158 | 2.8875 | 2.8594 | 2.8317 | 2.8042 | 2.777
| Other |  | £m | 0 | 0 | 0 | 0 | 0 | 0 | 0 | 0 | 0 | 0 | 0 | 0 | 0 | 0 | 0 | 0 | 0 | 0 | 0 | 0 | 0 | 0 | 0 | 0 | 0 | 0 | 0 | 0 | 0 | 0 | 0 | 0 | 0 | 0 | 0 | 0 | 0 | 0 | 0 | 0 | 0 | 0 | 0 | 0 | 0 | 0 | 0 | 0 | 0 | 0
Annual Total | Total - central carbon cost |  | £m | 6.3633 | 6.9727 | 6.0924 | 5.8658 | 6.6755 | 4.8148 | 4.745 | 4.6763 | 4.6085 | 4.5417 | 4.4759 | 4.411 | 4.3471 | 4.2841 | 4.222 | 4.1608 | 4.1005 | 4.0411 | 3.9825 | 3.9248 | 3.8679 | 3.8119 | 3.7566 | 3.7022 | 3.6485 | 3.5956 | 3.5435 | 3.4922 | 3.4416 | 3.3917 | 3.3425 | 3.3101 | 3.2779 | 3.2461 | 3.2146 | 3.1834 | 3.1525 | 3.1219 | 3.0916 | 3.0615 | 3.0318 | 3.0024 | 2.9732 | 2.9444 | 2.9158 | 2.8875 | 2.8594 | 2.8317 | 2.8042 | 2.777
| Total - low carbon cost |  | £m | 6.3633 | 6.9727 | 6.0924 | 5.8658 | 6.6755 | 4.8148 | 4.745 | 4.6763 | 4.6085 | 4.5417 | 4.4759 | 4.411 | 4.3471 | 4.2841 | 4.222 | 4.1608 | 4.1005 | 4.0411 | 3.9825 | 3.9248 | 3.8679 | 3.8119 | 3.7566 | 3.7022 | 3.6485 | 3.5956 | 3.5435 | 3.4922 | 3.4416 | 3.3917 | 3.3425 | 3.3101 | 3.2779 | 3.2461 | 3.2146 | 3.1834 | 3.1525 | 3.1219 | 3.0916 | 3.0615 | 3.0318 | 3.0024 | 2.9732 | 2.9444 | 2.9158 | 2.8875 | 2.8594 | 2.8317 | 2.8042 | 2.777
| Total - high carbon cost |  | £m | 6.3633 | 6.9727 | 6.0924 | 5.8658 | 6.6755 | 4.8148 | 4.745 | 4.6763 | 4.6085 | 4.5417 | 4.4759 | 4.411 | 4.3471 | 4.2841 | 4.222 | 4.1608 | 4.1005 | 4.0411 | 3.9825 | 3.9248 | 3.8679 | 3.8119 | 3.7566 | 3.7022 | 3.6485 | 3.5956 | 3.5435 | 3.4922 | 3.4416 | 3.3917 | 3.3425 | 3.3101 | 3.2779 | 3.2461 | 3.2146 | 3.1834 | 3.1525 | 3.1219 | 3.0916 | 3.0615 | 3.0318 | 3.0024 | 2.9732 | 2.9444 | 2.9158 | 2.8875 | 2.8594 | 2.8317 | 2.8042 | 2.777
Net Present Value | Total - central carbon cost |  | £m | 6.3633 | 13.336 | 19.4284 | 25.2941 | 31.9696 | 36.7844 | 41.5294 | 46.2057 | 50.8142 | 55.3559 | 59.8318 | 64.2428 | 68.5899 | 72.874 | 77.0959 | 81.2568 | 85.3573 | 89.3983 | 93.3808 | 97.3056 | 101.1736 | 104.9854 | 108.742 | 112.4442 | 116.0927 | 119.6883 | 123.2319 | 126.724 | 130.1656 | 133.5573 | 136.8998 | 140.2099 | 143.4878 | 146.7339 | 149.9485 | 153.1319 | 156.2844 | 159.4063 | 162.4978 | 165.5594 | 168.5912 | 171.5936 | 174.5668 | 177.5112 | 180.427 | 183.3145 | 186.1739 | 189.0056 | 191.8098 | 194.5868
| Total - low carbon cost |  | £m | 6.3633 | 13.336 | 19.4284 | 25.2941 | 31.9696 | 36.7844 | 41.5294 | 46.2057 | 50.8142 | 55.3559 | 59.8318 | 64.2428 | 68.5899 | 72.874 | 77.0959 | 81.2568 | 85.3573 | 89.3983 | 93.3808 | 97.3056 | 101.1736 | 104.9854 | 108.742 | 112.4442 | 116.0927 | 119.6883 | 123.2319 | 126.724 | 130.1656 | 133.5573 | 136.8998 | 140.2099 | 143.4878 | 146.7339 | 149.9485 | 153.1319 | 156.2844 | 159.4063 | 162.4978 | 165.5594 | 168.5912 | 171.5936 | 174.5668 | 177.5112 | 180.427 | 183.3145 | 186.1739 | 189.0056 | 191.8098 | 194.5868
| Total - high carbon cost |  | £m | 6.3633 | 13.336 | 19.4284 | 25.2941 | 31.9696 | 36.7844 | 41.5294 | 46.2057 | 50.8142 | 55.3559 | 59.8318 | 64.2428 | 68.5899 | 72.874 | 77.0959 | 81.2568 | 85.3573 | 89.3983 | 93.3808 | 97.3056 | 101.1736 | 104.9854 | 108.742 | 112.4442 | 116.0927 | 119.6883 | 123.2319 | 126.724 | 130.1656 | 133.5573 | 136.8998 | 140.2099 | 143.4878 | 146.7339 | 149.9485 | 153.1319 | 156.2844 | 159.4063 | 162.4978 | 165.5594 | 168.5912 | 171.5936 | 174.5668 | 177.5112 | 180.427 | 183.3145 | 186.1739 | 189.0056 | 191.8098 | 194.5868
|  |  |  | 2027 | 2028 | 2029 | 2030 | 2031 | 2032 | 2033 | 2034 | 2035 | 2036 | 2037 | 2038 | 2039 | 2040 | 2041 | 2042 | 2043 | 2044 | 2045 | 2046 | 2047 | 2048 | 2049 | 2050 | 2051 | 2052 | 2053 | 2054 | 2055 | 2056 | 2057 | 2058 | 2059 | 2060 | 2061 | 2062 | 2063 | 2064 | 2065 | 2066 | 2067 | 2068 | 2069 | 2070 | 2071 | 2072 | 2073 | 2074 | 2075 | 2076
| Monetised risk - memo line |  | £m
Note on B10: Ofgem: Enter as year (eg 2027)
Note on C158: Duncan Innes:GT/GD
Note on C161: Duncan Innes: All sectors
Note on C162: Duncan Innes: All sectors
Note on B229: Ofgem: This line records the total monetised risk of the modelled scenario. It acts as a cross-reference between the CBA and NARM BPDTs and should not directly link to any formulas in the CBA analysis above.

## Option_4 Workings (hidden)
Additional cost/benefit explanations
Please provide a short explanation of any additional cost/benefit lines that have been completed in addition to the pre-populated ones. This should include both a description of the nature of the cost/benefit, and an explanation of how the value was calculated, citing appropriate sources (eg for relevant global warming potentials). If an explanation has been provided within the EJP, then simply provide a reference to the relevant page number.
Long term cost/benefit assumptions
Please briefly summarise the assumptions you have used to calculate long-term (ie beyond the duration of the RIIO3 price control) costs and other inputs (eg "Opex assumed to increase at 1%/year based on historic trends"). In most cases we would expect these to be the same across the baseline and different options, but where this is not the case additional tabs can be completed as necessary. If detailed descriptions are required (eg to explain assumptions around whole life costs of assets) these should be included as part of the EJP
Capex
Opex
Leakage
Fatality risk
Non-Fatality risk
Cost cross-referencing
If there is any explanation required on how the cost data set out in the EJP totals to the lines in the CBA, please provide it here.

## Option_5 (hidden)
Summary | [7 empty] | Text Descriptions
[8 empty] | Option Description - this should allow us to quickly recognise the option being assessed (based on descriptions in the EJP and other documents) and distinguish it both from other investment areas and from other options. If appropriate, please provide sitemaps, photos or any other documents that will help with this identification (likely to be relevant for major projects rather than asset classes) | [6 empty] | Stakeholder Support Summary - please provide a synopsis which details the feedback from stakeholder group(s)
Option Name |  |  |  | Date Undertaken:
Scheme Reference ID
Expenditure Type |  |  |  | Authorised By:
Preferred Option (Y/N)
Spend Area (Please include relevant RRP/BPDT Table Reference)
First year of expenditure outflow | 2027
Payback position at year | Central CO2 Cost - PV of costs & benefits (£m) | Central CO2 Cost - NPV relative to baseline (£m) | Low CO2 cost - PV of costs & benefits (£m) | Low CO2 cost - NPV relative to baseline (£m) | High CO2 cost - PV of costs & benefits (£m) | High CO2 cost - NPV relative to baseline (£m)
2035 | 0 | 50.8142 | 0 | 50.8142 | 0 | 50.8142
2040 | 0 | 72.874 | 0 | 72.874 | 0 | 72.874
2045 | 0 | 93.3808 | 0 | 93.3808 | 0 | 93.3808
2050 | 0 | 112.4442 | 0 | 112.4442 | 0 | 112.4442
2060 | 0 | 146.7339 | 0 | 146.7339 | 0 | 146.7339
2070 | 0 | 177.5112 | 0 | 177.5112 | 0 | 177.5112
Capitalisation rate | 33.7% | [6 empty] | Engineering Justification Summary - please provide a synopsis & share the document which articulates the full detailed explanation | [6 empty] | Company View - please provide a synopsis which details your view of how beneficial this option is.
Expenditure Profile - Summary
| 2027 | 2028 | 2029 | 2030 | 2031 | Post RIIO3
| (£m) | (£m) | (£m) | (£m) | (£m) | (£m)
Capitalised costs | 0 | 0 | 0 | 0 | 0 | 0
Non-capitalised costs | 0 | 0 | 0 | 0 | 0 | 0
| Asset Class | Unit | Comments
Output
Financial Costs
Inputs
|  |  |  | RIIO3 |  |  |  |  | RIIO4 |  |  |  |  | RIIO5 |  |  |  |  | RIIO6 |  |  |  |  | RIIO7 |  |  |  |  | RIIO8 |  |  |  |  | RIIO9 |  |  |  |  | RIIO10 |  |  |  |  | RIIO11 |  |  |  |  | RIIO12
|  |  |  | 1 | 2 | 3 | 4 | 5 | 6 | 7 | 8 | 9 | 10 | 11 | 12 | 13 | 14 | 15 | 16 | 17 | 18 | 19 | 20 | 21 | 22 | 23 | 24 | 25 | 26 | 27 | 28 | 29 | 30 | 31 | 32 | 33 | 34 | 35 | 36 | 37 | 38 | 39 | 40 | 41 | 42 | 43 | 44 | 45 | 46 | 47 | 48 | 49 | 50
| Asset Class | Intervention type |  | 2027 | 2028 | 2029 | 2030 | 2031 | 2032 | 2033 | 2034 | 2035 | 2036 | 2037 | 2038 | 2039 | 2040 | 2041 | 2042 | 2043 | 2044 | 2045 | 2046 | 2047 | 2048 | 2049 | 2050 | 2051 | 2052 | 2053 | 2054 | 2055 | 2056 | 2057 | 2058 | 2059 | 2060 | 2061 | 2062 | 2063 | 2064 | 2065 | 2066 | 2067 | 2068 | 2069 | 2070 | 2071 | 2072 | 2073 | 2074 | 2075 | 2076
Capex/Repex |  |  | £m
£m
£m
£m
£m
£m
£m
£m
£m
£m
| Total Capex | (1) | £m | 0 | 0 | 0 | 0 | 0 | 0 | 0 | 0 | 0 | 0 | 0 | 0 | 0 | 0 | 0 | 0 | 0 | 0 | 0 | 0 | 0 | 0 | 0 | 0 | 0 | 0 | 0 | 0 | 0 | 0 | 0 | 0 | 0 | 0 | 0 | 0 | 0 | 0 | 0 | 0 | 0 | 0 | 0 | 0 | 0 | 0 | 0 | 0 | 0 | 0
Associated direct opex |  |  | £m
£m
£m
£m
£m
| Total Opex |  | £m | 0 | 0 | 0 | 0 | 0 | 0 | 0 | 0 | 0 | 0 | 0 | 0 | 0 | 0 | 0 | 0 | 0 | 0 | 0 | 0 | 0 | 0 | 0 | 0 | 0 | 0 | 0 | 0 | 0 | 0 | 0 | 0 | 0 | 0 | 0 | 0 | 0 | 0 | 0 | 0 | 0 | 0 | 0 | 0 | 0 | 0 | 0 | 0 | 0 | 0
Pass through costs | Leakage |  | £m | 0 | 0 | 0 | 0 | 0 | 0 | 0 | 0 | 0 | 0 | 0 | 0 | 0 | 0 | 0 | 0 | 0 | 0 | 0 | 0 | 0 | 0 | 0 | 0 | 0 | 0 | 0 | 0 | 0 | 0 | 0 | 0 | 0 | 0 | 0 | 0 | 0 | 0 | 0 | 0 | 0 | 0 | 0 | 0 | 0 | 0 | 0 | 0 | 0 | 0
£m
| Total Pass Through Costs |  | £m | 0 | 0 | 0 | 0 | 0 | 0 | 0 | 0 | 0 | 0 | 0 | 0 | 0 | 0 | 0 | 0 | 0 | 0 | 0 | 0 | 0 | 0 | 0 | 0 | 0 | 0 | 0 | 0 | 0 | 0 | 0 | 0 | 0 | 0 | 0 | 0 | 0 | 0 | 0 | 0 | 0 | 0 | 0 | 0 | 0 | 0 | 0 | 0 | 0 | 0
Annual cost calculations |  |  |  | 2027 | 2028 | 2029 | 2030 | 2031 | 2032 | 2033 | 2034 | 2035 | 2036 | 2037 | 2038 | 2039 | 2040 | 2041 | 2042 | 2043 | 2044 | 2045 | 2046 | 2047 | 2048 | 2049 | 2050 | 2051 | 2052 | 2053 | 2054 | 2055 | 2056 | 2057 | 2058 | 2059 | 2060 | 2061 | 2062 | 2063 | 2064 | 2065 | 2066 | 2067 | 2068 | 2069 | 2070 | 2071 | 2072 | 2073 | 2074 | 2075 | 2076
| Capitalisation rates | (2) | % | 33.7% | 33.7% | 33.7% | 33.7% | 33.7% | 33.7% | 33.7% | 33.7% | 33.7% | 33.7% | 33.7% | 33.7% | 33.7% | 33.7% | 33.7% | 33.7% | 33.7% | 33.7% | 33.7% | 33.7% | 33.7% | 33.7% | 33.7% | 0% | 0% | 0% | 0% | 0% | 0% | 0% | 0% | 0% | 0% | 0% | 0% | 0% | 0% | 0% | 0% | 0% | 0% | 0% | 0% | 0% | 0% | 0% | 0% | 0% | 0% | 0%
| Capitalised investment | (3)=(1)x(2) | £m | 0 | 0 | 0 | 0 | 0 | 0 | 0 | 0 | 0 | 0 | 0 | 0 | 0 | 0 | 0 | 0 | 0 | 0 | 0 | 0 | 0 | 0 | 0 | 0 | 0 | 0 | 0 | 0 | 0 | 0 | 0 | 0 | 0 | 0 | 0 | 0 | 0 | 0 | 0 | 0 | 0 | 0 | 0 | 0 | 0 | 0 | 0 | 0 | 0 | 0
| Investment to be expensed | (4)=(1)-(3) | £m | 0 | 0 | 0 | 0 | 0 | 0 | 0 | 0 | 0 | 0 | 0 | 0 | 0 | 0 | 0 | 0 | 0 | 0 | 0 | 0 | 0 | 0 | 0 | 0 | 0 | 0 | 0 | 0 | 0 | 0 | 0 | 0 | 0 | 0 | 0 | 0 | 0 | 0 | 0 | 0 | 0 | 0 | 0 | 0 | 0 | 0 | 0 | 0 | 0 | 0
| 2027 Depreciation | (5)2027=(3)2027*Dep_ratet | £m |  | 0 | 0 | 0 | 0 | 0 | 0 | 0 | 0 | 0 | 0 | 0 | 0 | 0 | 0 | 0 | 0 | 0 | 0 | 0 | 0 | 0 | 0 | 0 | 0 | 0 | 0 | 0 | 0 | 0 | 0 | 0 | 0 | 0 | 0 | 0 | 0 | 0 | 0 | 0 | 0 | 0 | 0 | 0 | 0 | 0 | 0 | 0 | 0 | 0
| 2028 Depreciation | (5)2028=(3)2028*Dep_ratet | £m |  |  | 0 | 0 | 0 | 0 | 0 | 0 | 0 | 0 | 0 | 0 | 0 | 0 | 0 | 0 | 0 | 0 | 0 | 0 | 0 | 0 | 0 | 0 | 0 | 0 | 0 | 0 | 0 | 0 | 0 | 0 | 0 | 0 | 0 | 0 | 0 | 0 | 0 | 0 | 0 | 0 | 0 | 0 | 0 | 0 | 0 | 0 | 0 | 0
| 2029 Depreciation | (5)2029=(3)2029*Dep_ratet | £m |  |  |  | 0 | 0 | 0 | 0 | 0 | 0 | 0 | 0 | 0 | 0 | 0 | 0 | 0 | 0 | 0 | 0 | 0 | 0 | 0 | 0 | 0 | 0 | 0 | 0 | 0 | 0 | 0 | 0 | 0 | 0 | 0 | 0 | 0 | 0 | 0 | 0 | 0 | 0 | 0 | 0 | 0 | 0 | 0 | 0 | 0 | 0 | 0
| 2030 Depreciation | (5)2030=(3)2030*Dep_ratet | £m |  |  |  |  | 0 | 0 | 0 | 0 | 0 | 0 | 0 | 0 | 0 | 0 | 0 | 0 | 0 | 0 | 0 | 0 | 0 | 0 | 0 | 0 | 0 | 0 | 0 | 0 | 0 | 0 | 0 | 0 | 0 | 0 | 0 | 0 | 0 | 0 | 0 | 0 | 0 | 0 | 0 | 0 | 0 | 0 | 0 | 0 | 0 | 0
| 2031 Depreciation | (5)2031=(3)2031*Dep_ratet | £m | [5 empty] | 0 | 0 | 0 | 0 | 0 | 0 | 0 | 0 | 0 | 0 | 0 | 0 | 0 | 0 | 0 | 0 | 0 | 0 | 0 | 0 | 0 | 0 | 0 | 0 | 0 | 0 | 0 | 0 | 0 | 0 | 0 | 0 | 0 | 0 | 0 | 0 | 0 | 0 | 0 | 0 | 0 | 0 | 0 | 0 | 0
| 2032 Depreciation | (5)2032=(3)2032*Dep_ratet | £m | [6 empty] | 0 | 0 | 0 | 0 | 0 | 0 | 0 | 0 | 0 | 0 | 0 | 0 | 0 | 0 | 0 | 0 | 0 | 0 | 0 | 0 | 0 | 0 | 0 | 0 | 0 | 0 | 0 | 0 | 0 | 0 | 0 | 0 | 0 | 0 | 0 | 0 | 0 | 0 | 0 | 0 | 0 | 0 | 0 | 0
| 2033 Depreciation | (5)2033=(3)2033*Dep_ratet | £m | [7 empty] | 0 | 0 | 0 | 0 | 0 | 0 | 0 | 0 | 0 | 0 | 0 | 0 | 0 | 0 | 0 | 0 | 0 | 0 | 0 | 0 | 0 | 0 | 0 | 0 | 0 | 0 | 0 | 0 | 0 | 0 | 0 | 0 | 0 | 0 | 0 | 0 | 0 | 0 | 0 | 0 | 0 | 0 | 0
| 2034 Depreciation | (5)2034=(3)2034*Dep_ratet | £m | [8 empty] | 0 | 0 | 0 | 0 | 0 | 0 | 0 | 0 | 0 | 0 | 0 | 0 | 0 | 0 | 0 | 0 | 0 | 0 | 0 | 0 | 0 | 0 | 0 | 0 | 0 | 0 | 0 | 0 | 0 | 0 | 0 | 0 | 0 | 0 | 0 | 0 | 0 | 0 | 0 | 0 | 0 | 0
| 2035 Depreciation | (5)2035=(3)2035*Dep_ratet | £m | [9 empty] | 0 | 0 | 0 | 0 | 0 | 0 | 0 | 0 | 0 | 0 | 0 | 0 | 0 | 0 | 0 | 0 | 0 | 0 | 0 | 0 | 0 | 0 | 0 | 0 | 0 | 0 | 0 | 0 | 0 | 0 | 0 | 0 | 0 | 0 | 0 | 0 | 0 | 0 | 0 | 0 | 0
| 2036 Depreciation | (5)2036=(3)2036*Dep_ratet | £m | [10 empty] | 0 | 0 | 0 | 0 | 0 | 0 | 0 | 0 | 0 | 0 | 0 | 0 | 0 | 0 | 0 | 0 | 0 | 0 | 0 | 0 | 0 | 0 | 0 | 0 | 0 | 0 | 0 | 0 | 0 | 0 | 0 | 0 | 0 | 0 | 0 | 0 | 0 | 0 | 0 | 0
| 2037 Depreciation | (5)2037=(3)2037*Dep_ratet | £m | [11 empty] | 0 | 0 | 0 | 0 | 0 | 0 | 0 | 0 | 0 | 0 | 0 | 0 | 0 | 0 | 0 | 0 | 0 | 0 | 0 | 0 | 0 | 0 | 0 | 0 | 0 | 0 | 0 | 0 | 0 | 0 | 0 | 0 | 0 | 0 | 0 | 0 | 0 | 0 | 0
| 2038 Depreciation | (5)2038=(3)2038*Dep_ratet | £m | [12 empty] | 0 | 0 | 0 | 0 | 0 | 0 | 0 | 0 | 0 | 0 | 0 | 0 | 0 | 0 | 0 | 0 | 0 | 0 | 0 | 0 | 0 | 0 | 0 | 0 | 0 | 0 | 0 | 0 | 0 | 0 | 0 | 0 | 0 | 0 | 0 | 0 | 0 | 0
| 2039 Depreciation | (5)2039=(3)2039*Dep_ratet | £m | [13 empty] | 0 | 0 | 0 | 0 | 0 | 0 | 0 | 0 | 0 | 0 | 0 | 0 | 0 | 0 | 0 | 0 | 0 | 0 | 0 | 0 | 0 | 0 | 0 | 0 | 0 | 0 | 0 | 0 | 0 | 0 | 0 | 0 | 0 | 0 | 0 | 0 | 0
| 2040 Depreciation | (5)2040=(3)2040*Dep_ratet | £m | [14 empty] | 0 | 0 | 0 | 0 | 0 | 0 | 0 | 0 | 0 | 0 | 0 | 0 | 0 | 0 | 0 | 0 | 0 | 0 | 0 | 0 | 0 | 0 | 0 | 0 | 0 | 0 | 0 | 0 | 0 | 0 | 0 | 0 | 0 | 0 | 0 | 0
| 2041 Depreciation | (5)2041=(3)2041*Dep_ratet | £m | [15 empty] | 0 | 0 | 0 | 0 | 0 | 0 | 0 | 0 | 0 | 0 | 0 | 0 | 0 | 0 | 0 | 0 | 0 | 0 | 0 | 0 | 0 | 0 | 0 | 0 | 0 | 0 | 0 | 0 | 0 | 0 | 0 | 0 | 0 | 0 | 0
| 2042 Depreciation | (5)2042=(3)2042*Dep_ratet | £m | [16 empty] | 0 | 0 | 0 | 0 | 0 | 0 | 0 | 0 | 0 | 0 | 0 | 0 | 0 | 0 | 0 | 0 | 0 | 0 | 0 | 0 | 0 | 0 | 0 | 0 | 0 | 0 | 0 | 0 | 0 | 0 | 0 | 0 | 0 | 0
| 2043 Depreciation | (5)2043=(3)2043*Dep_ratet | £m | [17 empty] | 0 | 0 | 0 | 0 | 0 | 0 | 0 | 0 | 0 | 0 | 0 | 0 | 0 | 0 | 0 | 0 | 0 | 0 | 0 | 0 | 0 | 0 | 0 | 0 | 0 | 0 | 0 | 0 | 0 | 0 | 0 | 0 | 0
| 2044 Depreciation | (5)2044=(3)2044*Dep_ratet | £m | [18 empty] | 0 | 0 | 0 | 0 | 0 | 0 | 0 | 0 | 0 | 0 | 0 | 0 | 0 | 0 | 0 | 0 | 0 | 0 | 0 | 0 | 0 | 0 | 0 | 0 | 0 | 0 | 0 | 0 | 0 | 0 | 0 | 0
| 2045 Depreciation | (5)2045=(3)2045*Dep_ratet | £m | [19 empty] | 0 | 0 | 0 | 0 | 0 | 0 | 0 | 0 | 0 | 0 | 0 | 0 | 0 | 0 | 0 | 0 | 0 | 0 | 0 | 0 | 0 | 0 | 0 | 0 | 0 | 0 | 0 | 0 | 0 | 0 | 0
| 2046 Depreciation | (5)2046=(3)2046*Dep_ratet | £m | [20 empty] | 0 | 0 | 0 | 0 | 0 | 0 | 0 | 0 | 0 | 0 | 0 | 0 | 0 | 0 | 0 | 0 | 0 | 0 | 0 | 0 | 0 | 0 | 0 | 0 | 0 | 0 | 0 | 0 | 0 | 0
| 2047 Depreciation | (5)2047=(3)2047*Dep_ratet | £m | 2048: 0; 2049: 0; 2050: 0; 2051: 0; 2052: 0; 2053: 0; 2054: 0; 2055: 0; 2056: 0; 2057: 0; 2058: 0; 2059: 0; 2060: 0; 2061: 0; 2062: 0; 2063: 0; 2064: 0; 2065: 0; 2066: 0; 2067: 0; 2068: 0; 2069: 0; 2070: 0; 2071: 0; 2072: 0; 2073: 0; 2074: 0; 2075: 0; 2076: 0
| 2048 Depreciation | (5)2048=(3)2048*Dep_ratet | £m | 2049: 0; 2050: 0; 2051: 0; 2052: 0; 2053: 0; 2054: 0; 2055: 0; 2056: 0; 2057: 0; 2058: 0; 2059: 0; 2060: 0; 2061: 0; 2062: 0; 2063: 0; 2064: 0; 2065: 0; 2066: 0; 2067: 0; 2068: 0; 2069: 0; 2070: 0; 2071: 0; 2072: 0; 2073: 0; 2074: 0; 2075: 0; 2076: 0
| 2049 Depreciation | (5)2049=(3)2049*Dep_ratet | £m | 2050: 0; 2051: 0; 2052: 0; 2053: 0; 2054: 0; 2055: 0; 2056: 0; 2057: 0; 2058: 0; 2059: 0; 2060: 0; 2061: 0; 2062: 0; 2063: 0; 2064: 0; 2065: 0; 2066: 0; 2067: 0; 2068: 0; 2069: 0; 2070: 0; 2071: 0; 2072: 0; 2073: 0; 2074: 0; 2075: 0; 2076: 0
| 2050 Depreciation | (5)2050=(3)2050*Dep_ratet | £m
| 2051 Depreciation | (5)2051=(3)2051*Dep_ratet | £m
| 2052 Depreciation | (5)2052=(3)2052*Dep_ratet | £m
| 2053 Depreciation | (5)2053=(3)2053*Dep_ratet | £m
| 2054 Depreciation | (5)2054=(3)2054*Dep_ratet | £m
| 2055 Depreciation | (5)2055=(3)2055*Dep_ratet | £m
| 2056 Depreciation | (5)2056=(3)2056*Dep_ratet | £m
| 2057 Depreciation | (5)2057=(3)2057*Dep_ratet | £m
| 2058 Depreciation | (5)2058=(3)2058*Dep_ratet | £m
| 2059 Depreciation | (5)2059=(3)2059*Dep_ratet | £m
| 2060 Depreciation | (5)2060=(3)2060*Dep_ratet | £m
| 2061 Depreciation | (5)2061=(3)2061*Dep_ratet | £m
| 2062 Depreciation | (5)2062=(3)2062*Dep_ratet | £m
| 2063 Depreciation | (5)2063=(3)2063*Dep_ratet | £m
| 2064 Depreciation | (5)2064=(3)2064*Dep_ratet | £m
| 2065 Depreciation | (5)2065=(3)2065*Dep_ratet | £m
| 2066 Depreciation | (5)2066=(3)2066*Dep_ratet | £m
| 2067 Depreciation | (5)2067=(3)2067*Dep_ratet | £m
| 2068 Depreciation | (5)2068=(3)2068*Dep_ratet | £m
| 2069 Depreciation | (5)2069=(3)2069*Dep_ratet | £m
| 2070 Depreciation | (5)2070=(3)2070*Dep_ratet | £m
| Depreciation | (5)=∑(5)t | £m | 0 | 0 | 0 | 0 | 0 | 0 | 0 | 0 | 0 | 0 | 0 | 0 | 0 | 0 | 0 | 0 | 0 | 0 | 0 | 0 | 0 | 0 | 0 | 0 | 0 | 0 | 0 | 0 | 0 | 0 | 0 | 0 | 0 | 0 | 0 | 0 | 0 | 0 | 0 | 0 | 0 | 0 | 0 | 0 | 0 | 0 | 0 | 0 | 0 | 0
| Opening RAV balance | (6op)t=(6cl)t-1 | £m | 0 | 0 | 0 | 0 | 0 | 0 | 0 | 0 | 0 | 0 | 0 | 0 | 0 | 0 | 0 | 0 | 0 | 0 | 0 | 0 | 0 | 0 | 0 | 0 | 0 | 0 | 0 | 0 | 0 | 0 | 0 | 0 | 0 | 0 | 0 | 0 | 0 | 0 | 0 | 0 | 0 | 0 | 0 | 0 | 0 | 0 | 0 | 0 | 0 | 0
| Discounted RAV balance | (6D)=(6cl)*(1/1+WACC)) | £m | 0 | 0 | 0 | 0 | 0 | 0 | 0 | 0 | 0 | 0 | 0 | 0 | 0 | 0 | 0 | 0 | 0 | 0 | 0 | 0 | 0 | 0 | 0 | 0 | 0 | 0 | 0 | 0 | 0 | 0 | 0 | 0 | 0 | 0 | 0 | 0 | 0 | 0 | 0 | 0 | 0 | 0 | 0 | 0 | 0 | 0 | 0 | 0 | 0 | 0
| Closing RAV balance | (6cl)=(3)-(5)+(6op) | £m | 0 | 0 | 0 | 0 | 0 | 0 | 0 | 0 | 0 | 0 | 0 | 0 | 0 | 0 | 0 | 0 | 0 | 0 | 0 | 0 | 0 | 0 | 0 | 0 | 0 | 0 | 0 | 0 | 0 | 0 | 0 | 0 | 0 | 0 | 0 | 0 | 0 | 0 | 0 | 0 | 0 | 0 | 0 | 0 | 0 | 0 | 0 | 0 | 0 | 0
| Cost of Capital | (6)=avg[(6D),(6op)]xWACC | £m | 0 | 0 | 0 | 0 | 0 | 0 | 0 | 0 | 0 | 0 | 0 | 0 | 0 | 0 | 0 | 0 | 0 | 0 | 0 | 0 | 0 | 0 | 0 | 0 | 0 | 0 | 0 | 0 | 0 | 0 | 0 | 0 | 0 | 0 | 0 | 0 | 0 | 0 | 0 | 0 | 0 | 0 | 0 | 0 | 0 | 0 | 0 | 0 | 0 | 0
| Total Capitalised Costs | (7)=(5)+(6) | £m | 0 | 0 | 0 | 0 | 0 | 0 | 0 | 0 | 0 | 0 | 0 | 0 | 0 | 0 | 0 | 0 | 0 | 0 | 0 | 0 | 0 | 0 | 0 | 0 | 0 | 0 | 0 | 0 | 0 | 0 | 0 | 0 | 0 | 0 | 0 | 0 | 0 | 0 | 0 | 0 | 0 | 0 | 0 | 0 | 0 | 0 | 0 | 0 | 0 | 0
| Total Non-Capitalised Costs |  |  | 0 | 0 | 0 | 0 | 0 | 0 | 0 | 0 | 0 | 0 | 0 | 0 | 0 | 0 | 0 | 0 | 0 | 0 | 0 | 0 | 0 | 0 | 0 | 0 | 0 | 0 | 0 | 0 | 0 | 0 | 0 | 0 | 0 | 0 | 0 | 0 | 0 | 0 | 0 | 0 | 0 | 0 | 0 | 0 | 0 | 0 | 0 | 0 | 0 | 0
| Total Direct Costs |  |  | 0 | 0 | 0 | 0 | 0 | 0 | 0 | 0 | 0 | 0 | 0 | 0 | 0 | 0 | 0 | 0 | 0 | 0 | 0 | 0 | 0 | 0 | 0 | 0 | 0 | 0 | 0 | 0 | 0 | 0 | 0 | 0 | 0 | 0 | 0 | 0 | 0 | 0 | 0 | 0 | 0 | 0 | 0 | 0 | 0 | 0 | 0 | 0 | 0 | 0
Non-Financial Costs/Benefits
Calculated values
| Category | Description |  | 2027 | 2028 | 2029 | 2030 | 2031 | 2032 | 2033 | 2034 | 2035 | 2036 | 2037 | 2038 | 2039 | 2040 | 2041 | 2042 | 2043 | 2044 | 2045 | 2046 | 2047 | 2048 | 2049 | 2050 | 2051 | 2052 | 2053 | 2054 | 2055 | 2056 | 2057 | 2058 | 2059 | 2060 | 2061 | 2062 | 2063 | 2064 | 2065 | 2066 | 2067 | 2068 | 2069 | 2070 | 2071 | 2072 | 2073 | 2074 | 2075 | 2076
Non-financial benefits/costs - values | Environmental | Leakage | £m | 0 | 0 | 0 | 0 | 0 | 0 | 0 | 0 | 0 | 0 | 0 | 0 | 0 | 0 | 0 | 0 | 0 | 0 | 0 | 0 | 0 | 0 | 0 | 0 | 0 | 0 | 0 | 0 | 0 | 0 | 0 | 0 | 0 | 0 | 0 | 0 | 0 | 0 | 0 | 0 | 0 | 0 | 0 | 0 | 0 | 0 | 0 | 0 | 0 | 0
| Environmental |  | £m
| Environmental |  | £m
| Safety | Fatality risk | £m | 0 | 0 | 0 | 0 | 0 | 0 | 0 | 0 | 0 | 0 | 0 | 0 | 0 | 0 | 0 | 0 | 0 | 0 | 0 | 0 | 0 | 0 | 0 | 0 | 0 | 0 | 0 | 0 | 0 | 0 | 0 | 0 | 0 | 0 | 0 | 0 | 0 | 0 | 0 | 0 | 0 | 0 | 0 | 0 | 0 | 0 | 0 | 0 | 0 | 0
| Safety | Non-Fatality risk | £m | 0 | 0 | 0 | 0 | 0 | 0 | 0 | 0 | 0 | 0 | 0 | 0 | 0 | 0 | 0 | 0 | 0 | 0 | 0 | 0 | 0 | 0 | 0 | 0 | 0 | 0 | 0 | 0 | 0 | 0 | 0 | 0 | 0 | 0 | 0 | 0 | 0 | 0 | 0 | 0 | 0 | 0 | 0 | 0 | 0 | 0 | 0 | 0 | 0 | 0
| Safety |  | £m
| Safety |  | £m
| Financial | NGN VF Financial Risk | £m
| Financial | NGN VF Customer Risk | £m
| Financial | NGN VF Compliance Risk | £m
| Other |  | £m
| Other |  | £m
Inputs
| Category | Description |  | 2027 | 2028 | 2029 | 2030 | 2031 | 2032 | 2033 | 2034 | 2035 | 2036 | 2037 | 2038 | 2039 | 2040 | 2041 | 2042 | 2043 | 2044 | 2045 | 2046 | 2047 | 2048 | 2049 | 2050 | 2051 | 2052 | 2053 | 2054 | 2055 | 2056 | 2057 | 2058 | 2059 | 2060 | 2061 | 2062 | 2063 | 2064 | 2065 | 2066 | 2067 | 2068 | 2069 | 2070 | 2071 | 2072 | 2073 | 2074 | 2075 | 2076
Non-financial benefits/costs - inputs | Environmental | Leakage | GWh
Environmental
Environmental
| Safety | Fatality risk
| Safety | Non-Fatality risk
Safety
Safety
Other
Other
Other
Other
Other
Alternative carbon calculations |  |  |  | 2027 | 2028 | 2029 | 2030 | 2031 | 2032 | 2033 | 2034 | 2035 | 2036 | 2037 | 2038 | 2039 | 2040 | 2041 | 2042 | 2043 | 2044 | 2045 | 2046 | 2047 | 2048 | 2049 | 2050 | 2051 | 2052 | 2053 | 2054 | 2055 | 2056 | 2057 | 2058 | 2059 | 2060 | 2061 | 2062 | 2063 | 2064 | 2065 | 2066 | 2067 | 2068 | 2069 | 2070 | 2071 | 2072 | 2073 | 2074 | 2075 | 2076
Environmental costs - low CO2 cost | Environmental | Leakage | £m | 0 | 0 | 0 | 0 | 0 | 0 | 0 | 0 | 0 | 0 | 0 | 0 | 0 | 0 | 0 | 0 | 0 | 0 | 0 | 0 | 0 | 0 | 0 | 0 | 0 | 0 | 0 | 0 | 0 | 0 | 0 | 0 | 0 | 0 | 0 | 0 | 0 | 0 | 0 | 0 | 0 | 0 | 0 | 0 | 0 | 0 | 0 | 0 | 0 | 0
| Environmental |  | £m
| Environmental |  | £m
Environmental costs - high CO2 cost | Environmental | Leakage | £m | 0 | 0 | 0 | 0 | 0 | 0 | 0 | 0 | 0 | 0 | 0 | 0 | 0 | 0 | 0 | 0 | 0 | 0 | 0 | 0 | 0 | 0 | 0 | 0 | 0 | 0 | 0 | 0 | 0 | 0 | 0 | 0 | 0 | 0 | 0 | 0 | 0 | 0 | 0 | 0 | 0 | 0 | 0 | 0 | 0 | 0 | 0 | 0 | 0 | 0
| Environmental |  | £m
| Environmental |  | £m
Net Present Values
Discount factors and summary
|  |  |  | 2027 | 2028 | 2029 | 2030 | 2031 | 2032 | 2033 | 2034 | 2035 | 2036 | 2037 | 2038 | 2039 | 2040 | 2041 | 2042 | 2043 | 2044 | 2045 | 2046 | 2047 | 2048 | 2049 | 2050 | 2051 | 2052 | 2053 | 2054 | 2055 | 2056 | 2057 | 2058 | 2059 | 2060 | 2061 | 2062 | 2063 | 2064 | 2065 | 2066 | 2067 | 2068 | 2069 | 2070 | 2071 | 2072 | 2073 | 2074 | 2075 | 2076
Discount factors | Discount factor (Non-Safety) | =1/[(1+SRTP)^n] | % | 100% | 96.62% | 93.35% | 90.19% | 87.14% | 84.2% | 81.35% | 78.6% | 75.94% | 73.37% | 70.89% | 68.49% | 66.18% | 63.94% | 61.78% | 59.69% | 57.67% | 55.72% | 53.84% | 52.02% | 50.26% | 48.56% | 46.92% | 45.33% | 43.8% | 42.31% | 40.88% | 39.5% | 38.17% | 36.87% | 35.63% | 34.59% | 33.58% | 32.6% | 31.65% | 30.73% | 29.84% | 28.97% | 28.12% | 27.31% | 26.51% | 25.74% | 24.99% | 24.26% | 23.55% | 22.87% | 22.2% | 21.56% | 20.93% | 20.32%
| Discount factor (Safety) | =1/[(1+HDR)^n] | % | 100% | 98.52% | 97.07% | 95.63% | 94.22% | 92.83% | 91.45% | 90.1% | 88.77% | 87.46% | 86.17% | 84.89% | 83.64% | 82.4% | 81.18% | 79.99% | 78.8% | 77.64% | 76.49% | 75.36% | 74.25% | 73.15% | 72.07% | 71% | 69.95% | 68.92% | 67.9% | 66.9% | 65.91% | 64.94% | 63.98% | 63.16% | 62.36% | 61.57% | 60.79% | 60.02% | 59.25% | 58.5% | 57.76% | 57.03% | 56.3% | 55.59% | 54.88% | 54.18% | 53.5% | 52.82% | 52.15% | 51.48% | 50.83% | 50.19%
Summary of discounted costs/benefits | Capex |  | £m | 0 | 0 | 0 | 0 | 0 | 0 | 0 | 0 | 0 | 0 | 0 | 0 | 0 | 0 | 0 | 0 | 0 | 0 | 0 | 0 | 0 | 0 | 0 | 0 | 0 | 0 | 0 | 0 | 0 | 0 | 0 | 0 | 0 | 0 | 0 | 0 | 0 | 0 | 0 | 0 | 0 | 0 | 0 | 0 | 0 | 0 | 0 | 0 | 0 | 0
| Opex |  | £m | 0 | 0 | 0 | 0 | 0 | 0 | 0 | 0 | 0 | 0 | 0 | 0 | 0 | 0 | 0 | 0 | 0 | 0 | 0 | 0 | 0 | 0 | 0 | 0 | 0 | 0 | 0 | 0 | 0 | 0 | 0 | 0 | 0 | 0 | 0 | 0 | 0 | 0 | 0 | 0 | 0 | 0 | 0 | 0 | 0 | 0 | 0 | 0 | 0 | 0
| Pass Through Costs |  | £m | 0 | 0 | 0 | 0 | 0 | 0 | 0 | 0 | 0 | 0 | 0 | 0 | 0 | 0 | 0 | 0 | 0 | 0 | 0 | 0 | 0 | 0 | 0 | 0 | 0 | 0 | 0 | 0 | 0 | 0 | 0 | 0 | 0 | 0 | 0 | 0 | 0 | 0 | 0 | 0 | 0 | 0 | 0 | 0 | 0 | 0 | 0 | 0 | 0 | 0
| Environmental - central CO2 cost |  | £m | 0 | 0 | 0 | 0 | 0 | 0 | 0 | 0 | 0 | 0 | 0 | 0 | 0 | 0 | 0 | 0 | 0 | 0 | 0 | 0 | 0 | 0 | 0 | 0 | 0 | 0 | 0 | 0 | 0 | 0 | 0 | 0 | 0 | 0 | 0 | 0 | 0 | 0 | 0 | 0 | 0 | 0 | 0 | 0 | 0 | 0 | 0 | 0 | 0 | 0
| Environmental - low CO2 cost |  | £m | 0 | 0 | 0 | 0 | 0 | 0 | 0 | 0 | 0 | 0 | 0 | 0 | 0 | 0 | 0 | 0 | 0 | 0 | 0 | 0 | 0 | 0 | 0 | 0 | 0 | 0 | 0 | 0 | 0 | 0 | 0 | 0 | 0 | 0 | 0 | 0 | 0 | 0 | 0 | 0 | 0 | 0 | 0 | 0 | 0 | 0 | 0 | 0 | 0 | 0
| Environmental - high CO2 cost |  | £m | 0 | 0 | 0 | 0 | 0 | 0 | 0 | 0 | 0 | 0 | 0 | 0 | 0 | 0 | 0 | 0 | 0 | 0 | 0 | 0 | 0 | 0 | 0 | 0 | 0 | 0 | 0 | 0 | 0 | 0 | 0 | 0 | 0 | 0 | 0 | 0 | 0 | 0 | 0 | 0 | 0 | 0 | 0 | 0 | 0 | 0 | 0 | 0 | 0 | 0
| Safety |  | £m | 0 | 0 | 0 | 0 | 0 | 0 | 0 | 0 | 0 | 0 | 0 | 0 | 0 | 0 | 0 | 0 | 0 | 0 | 0 | 0 | 0 | 0 | 0 | 0 | 0 | 0 | 0 | 0 | 0 | 0 | 0 | 0 | 0 | 0 | 0 | 0 | 0 | 0 | 0 | 0 | 0 | 0 | 0 | 0 | 0 | 0 | 0 | 0 | 0 | 0
| Financial |  | £m | 0 | 0 | 0 | 0 | 0 | 0 | 0 | 0 | 0 | 0 | 0 | 0 | 0 | 0 | 0 | 0 | 0 | 0 | 0 | 0 | 0 | 0 | 0 | 0 | 0 | 0 | 0 | 0 | 0 | 0 | 0 | 0 | 0 | 0 | 0 | 0 | 0 | 0 | 0 | 0 | 0 | 0 | 0 | 0 | 0 | 0 | 0 | 0 | 0 | 0
| Other |  | £m | 0 | 0 | 0 | 0 | 0 | 0 | 0 | 0 | 0 | 0 | 0 | 0 | 0 | 0 | 0 | 0 | 0 | 0 | 0 | 0 | 0 | 0 | 0 | 0 | 0 | 0 | 0 | 0 | 0 | 0 | 0 | 0 | 0 | 0 | 0 | 0 | 0 | 0 | 0 | 0 | 0 | 0 | 0 | 0 | 0 | 0 | 0 | 0 | 0 | 0
Annual Total | Total - central carbon cost |  | £m | 0 | 0 | 0 | 0 | 0 | 0 | 0 | 0 | 0 | 0 | 0 | 0 | 0 | 0 | 0 | 0 | 0 | 0 | 0 | 0 | 0 | 0 | 0 | 0 | 0 | 0 | 0 | 0 | 0 | 0 | 0 | 0 | 0 | 0 | 0 | 0 | 0 | 0 | 0 | 0 | 0 | 0 | 0 | 0 | 0 | 0 | 0 | 0 | 0 | 0
| Total - low carbon cost |  | £m | 0 | 0 | 0 | 0 | 0 | 0 | 0 | 0 | 0 | 0 | 0 | 0 | 0 | 0 | 0 | 0 | 0 | 0 | 0 | 0 | 0 | 0 | 0 | 0 | 0 | 0 | 0 | 0 | 0 | 0 | 0 | 0 | 0 | 0 | 0 | 0 | 0 | 0 | 0 | 0 | 0 | 0 | 0 | 0 | 0 | 0 | 0 | 0 | 0 | 0
| Total - high carbon cost |  | £m | 0 | 0 | 0 | 0 | 0 | 0 | 0 | 0 | 0 | 0 | 0 | 0 | 0 | 0 | 0 | 0 | 0 | 0 | 0 | 0 | 0 | 0 | 0 | 0 | 0 | 0 | 0 | 0 | 0 | 0 | 0 | 0 | 0 | 0 | 0 | 0 | 0 | 0 | 0 | 0 | 0 | 0 | 0 | 0 | 0 | 0 | 0 | 0 | 0 | 0
Net Present Value | NPV - central carbon cost |  | £m | 0 | 0 | 0 | 0 | 0 | 0 | 0 | 0 | 0 | 0 | 0 | 0 | 0 | 0 | 0 | 0 | 0 | 0 | 0 | 0 | 0 | 0 | 0 | 0 | 0 | 0 | 0 | 0 | 0 | 0 | 0 | 0 | 0 | 0 | 0 | 0 | 0 | 0 | 0 | 0 | 0 | 0 | 0 | 0 | 0 | 0 | 0 | 0 | 0 | 0
| NPV - low carbon cost |  | £m | 0 | 0 | 0 | 0 | 0 | 0 | 0 | 0 | 0 | 0 | 0 | 0 | 0 | 0 | 0 | 0 | 0 | 0 | 0 | 0 | 0 | 0 | 0 | 0 | 0 | 0 | 0 | 0 | 0 | 0 | 0 | 0 | 0 | 0 | 0 | 0 | 0 | 0 | 0 | 0 | 0 | 0 | 0 | 0 | 0 | 0 | 0 | 0 | 0 | 0
| NPV - high carbon cost |  | £m | 0 | 0 | 0 | 0 | 0 | 0 | 0 | 0 | 0 | 0 | 0 | 0 | 0 | 0 | 0 | 0 | 0 | 0 | 0 | 0 | 0 | 0 | 0 | 0 | 0 | 0 | 0 | 0 | 0 | 0 | 0 | 0 | 0 | 0 | 0 | 0 | 0 | 0 | 0 | 0 | 0 | 0 | 0 | 0 | 0 | 0 | 0 | 0 | 0 | 0
Comparison to baseline
|  |  |  | 2027 | 2028 | 2029 | 2030 | 2031 | 2032 | 2033 | 2034 | 2035 | 2036 | 2037 | 2038 | 2039 | 2040 | 2041 | 2042 | 2043 | 2044 | 2045 | 2046 | 2047 | 2048 | 2049 | 2050 | 2051 | 2052 | 2053 | 2054 | 2055 | 2056 | 2057 | 2058 | 2059 | 2060 | 2061 | 2062 | 2063 | 2064 | 2065 | 2066 | 2067 | 2068 | 2069 | 2070 | 2071 | 2072 | 2073 | 2074 | 2075 | 2076
Summary of discounted costs/benefits | Capex |  | £m | 0 | 0 | 0 | 0 | 0 | 0 | 0 | 0 | 0 | 0 | 0 | 0 | 0 | 0 | 0 | 0 | 0 | 0 | 0 | 0 | 0 | 0 | 0 | 0 | 0 | 0 | 0 | 0 | 0 | 0 | 0 | 0 | 0 | 0 | 0 | 0 | 0 | 0 | 0 | 0 | 0 | 0 | 0 | 0 | 0 | 0 | 0 | 0 | 0 | 0
| Opex |  | £m | 1.1839 | 1.8684 | 1.062 | 0.9083 | 1.7899 | 0 | 0 | 0 | 0 | 0 | 0 | 0 | 0 | 0 | 0 | 0 | 0 | 0 | 0 | 0 | 0 | 0 | 0 | 0 | 0 | 0 | 0 | 0 | 0 | 0 | 0 | 0 | 0 | 0 | 0 | 0 | 0 | 0 | 0 | 0 | 0 | 0 | 0 | 0 | 0 | 0 | 0 | 0 | 0 | 0
| Pass Through Costs |  | £m | 0 | 0 | 0 | 0 | 0 | 0 | 0 | 0 | 0 | 0 | 0 | 0 | 0 | 0 | 0 | 0 | 0 | 0 | 0 | 0 | 0 | 0 | 0 | 0 | 0 | 0 | 0 | 0 | 0 | 0 | 0 | 0 | 0 | 0 | 0 | 0 | 0 | 0 | 0 | 0 | 0 | 0 | 0 | 0 | 0 | 0 | 0 | 0 | 0 | 0
| Environmental - central CO2 cost |  | £m | 0 | 0 | 0 | 0 | 0 | 0 | 0 | 0 | 0 | 0 | 0 | 0 | 0 | 0 | 0 | 0 | 0 | 0 | 0 | 0 | 0 | 0 | 0 | 0 | 0 | 0 | 0 | 0 | 0 | 0 | 0 | 0 | 0 | 0 | 0 | 0 | 0 | 0 | 0 | 0 | 0 | 0 | 0 | 0 | 0 | 0 | 0 | 0 | 0 | 0
| Environmental - low CO2 cost |  | £m | 0 | 0 | 0 | 0 | 0 | 0 | 0 | 0 | 0 | 0 | 0 | 0 | 0 | 0 | 0 | 0 | 0 | 0 | 0 | 0 | 0 | 0 | 0 | 0 | 0 | 0 | 0 | 0 | 0 | 0 | 0 | 0 | 0 | 0 | 0 | 0 | 0 | 0 | 0 | 0 | 0 | 0 | 0 | 0 | 0 | 0 | 0 | 0 | 0 | 0
| Environmental - high CO2 cost |  | £m | 0 | 0 | 0 | 0 | 0 | 0 | 0 | 0 | 0 | 0 | 0 | 0 | 0 | 0 | 0 | 0 | 0 | 0 | 0 | 0 | 0 | 0 | 0 | 0 | 0 | 0 | 0 | 0 | 0 | 0 | 0 | 0 | 0 | 0 | 0 | 0 | 0 | 0 | 0 | 0 | 0 | 0 | 0 | 0 | 0 | 0 | 0 | 0 | 0 | 0
| Safety |  | £m | 0 | 0 | 0 | 0 | 0 | 0 | 0 | 0 | 0 | 0 | 0 | 0 | 0 | 0 | 0 | 0 | 0 | 0 | 0 | 0 | 0 | 0 | 0 | 0 | 0 | 0 | 0 | 0 | 0 | 0 | 0 | 0 | 0 | 0 | 0 | 0 | 0 | 0 | 0 | 0 | 0 | 0 | 0 | 0 | 0 | 0 | 0 | 0 | 0 | 0
| Financial |  |  | 5.1794 | 5.1043 | 5.0304 | 4.9575 | 4.8856 | 4.8148 | 4.745 | 4.6763 | 4.6085 | 4.5417 | 4.4759 | 4.411 | 4.3471 | 4.2841 | 4.222 | 4.1608 | 4.1005 | 4.0411 | 3.9825 | 3.9248 | 3.8679 | 3.8119 | 3.7566 | 3.7022 | 3.6485 | 3.5956 | 3.5435 | 3.4922 | 3.4416 | 3.3917 | 3.3425 | 3.3101 | 3.2779 | 3.2461 | 3.2146 | 3.1834 | 3.1525 | 3.1219 | 3.0916 | 3.0615 | 3.0318 | 3.0024 | 2.9732 | 2.9444 | 2.9158 | 2.8875 | 2.8594 | 2.8317 | 2.8042 | 2.777
| Other |  | £m | 0 | 0 | 0 | 0 | 0 | 0 | 0 | 0 | 0 | 0 | 0 | 0 | 0 | 0 | 0 | 0 | 0 | 0 | 0 | 0 | 0 | 0 | 0 | 0 | 0 | 0 | 0 | 0 | 0 | 0 | 0 | 0 | 0 | 0 | 0 | 0 | 0 | 0 | 0 | 0 | 0 | 0 | 0 | 0 | 0 | 0 | 0 | 0 | 0 | 0
Annual Total | Total - central carbon cost |  | £m | 6.3633 | 6.9727 | 6.0924 | 5.8658 | 6.6755 | 4.8148 | 4.745 | 4.6763 | 4.6085 | 4.5417 | 4.4759 | 4.411 | 4.3471 | 4.2841 | 4.222 | 4.1608 | 4.1005 | 4.0411 | 3.9825 | 3.9248 | 3.8679 | 3.8119 | 3.7566 | 3.7022 | 3.6485 | 3.5956 | 3.5435 | 3.4922 | 3.4416 | 3.3917 | 3.3425 | 3.3101 | 3.2779 | 3.2461 | 3.2146 | 3.1834 | 3.1525 | 3.1219 | 3.0916 | 3.0615 | 3.0318 | 3.0024 | 2.9732 | 2.9444 | 2.9158 | 2.8875 | 2.8594 | 2.8317 | 2.8042 | 2.777
| Total - low carbon cost |  | £m | 6.3633 | 6.9727 | 6.0924 | 5.8658 | 6.6755 | 4.8148 | 4.745 | 4.6763 | 4.6085 | 4.5417 | 4.4759 | 4.411 | 4.3471 | 4.2841 | 4.222 | 4.1608 | 4.1005 | 4.0411 | 3.9825 | 3.9248 | 3.8679 | 3.8119 | 3.7566 | 3.7022 | 3.6485 | 3.5956 | 3.5435 | 3.4922 | 3.4416 | 3.3917 | 3.3425 | 3.3101 | 3.2779 | 3.2461 | 3.2146 | 3.1834 | 3.1525 | 3.1219 | 3.0916 | 3.0615 | 3.0318 | 3.0024 | 2.9732 | 2.9444 | 2.9158 | 2.8875 | 2.8594 | 2.8317 | 2.8042 | 2.777
| Total - high carbon cost |  | £m | 6.3633 | 6.9727 | 6.0924 | 5.8658 | 6.6755 | 4.8148 | 4.745 | 4.6763 | 4.6085 | 4.5417 | 4.4759 | 4.411 | 4.3471 | 4.2841 | 4.222 | 4.1608 | 4.1005 | 4.0411 | 3.9825 | 3.9248 | 3.8679 | 3.8119 | 3.7566 | 3.7022 | 3.6485 | 3.5956 | 3.5435 | 3.4922 | 3.4416 | 3.3917 | 3.3425 | 3.3101 | 3.2779 | 3.2461 | 3.2146 | 3.1834 | 3.1525 | 3.1219 | 3.0916 | 3.0615 | 3.0318 | 3.0024 | 2.9732 | 2.9444 | 2.9158 | 2.8875 | 2.8594 | 2.8317 | 2.8042 | 2.777
Net Present Value | Total - central carbon cost |  | £m | 6.3633 | 13.336 | 19.4284 | 25.2941 | 31.9696 | 36.7844 | 41.5294 | 46.2057 | 50.8142 | 55.3559 | 59.8318 | 64.2428 | 68.5899 | 72.874 | 77.0959 | 81.2568 | 85.3573 | 89.3983 | 93.3808 | 97.3056 | 101.1736 | 104.9854 | 108.742 | 112.4442 | 116.0927 | 119.6883 | 123.2319 | 126.724 | 130.1656 | 133.5573 | 136.8998 | 140.2099 | 143.4878 | 146.7339 | 149.9485 | 153.1319 | 156.2844 | 159.4063 | 162.4978 | 165.5594 | 168.5912 | 171.5936 | 174.5668 | 177.5112 | 180.427 | 183.3145 | 186.1739 | 189.0056 | 191.8098 | 194.5868
| Total - low carbon cost |  | £m | 6.3633 | 13.336 | 19.4284 | 25.2941 | 31.9696 | 36.7844 | 41.5294 | 46.2057 | 50.8142 | 55.3559 | 59.8318 | 64.2428 | 68.5899 | 72.874 | 77.0959 | 81.2568 | 85.3573 | 89.3983 | 93.3808 | 97.3056 | 101.1736 | 104.9854 | 108.742 | 112.4442 | 116.0927 | 119.6883 | 123.2319 | 126.724 | 130.1656 | 133.5573 | 136.8998 | 140.2099 | 143.4878 | 146.7339 | 149.9485 | 153.1319 | 156.2844 | 159.4063 | 162.4978 | 165.5594 | 168.5912 | 171.5936 | 174.5668 | 177.5112 | 180.427 | 183.3145 | 186.1739 | 189.0056 | 191.8098 | 194.5868
| Total - high carbon cost |  | £m | 6.3633 | 13.336 | 19.4284 | 25.2941 | 31.9696 | 36.7844 | 41.5294 | 46.2057 | 50.8142 | 55.3559 | 59.8318 | 64.2428 | 68.5899 | 72.874 | 77.0959 | 81.2568 | 85.3573 | 89.3983 | 93.3808 | 97.3056 | 101.1736 | 104.9854 | 108.742 | 112.4442 | 116.0927 | 119.6883 | 123.2319 | 126.724 | 130.1656 | 133.5573 | 136.8998 | 140.2099 | 143.4878 | 146.7339 | 149.9485 | 153.1319 | 156.2844 | 159.4063 | 162.4978 | 165.5594 | 168.5912 | 171.5936 | 174.5668 | 177.5112 | 180.427 | 183.3145 | 186.1739 | 189.0056 | 191.8098 | 194.5868
|  |  |  | 2027 | 2028 | 2029 | 2030 | 2031 | 2032 | 2033 | 2034 | 2035 | 2036 | 2037 | 2038 | 2039 | 2040 | 2041 | 2042 | 2043 | 2044 | 2045 | 2046 | 2047 | 2048 | 2049 | 2050 | 2051 | 2052 | 2053 | 2054 | 2055 | 2056 | 2057 | 2058 | 2059 | 2060 | 2061 | 2062 | 2063 | 2064 | 2065 | 2066 | 2067 | 2068 | 2069 | 2070 | 2071 | 2072 | 2073 | 2074 | 2075 | 2076
| Monetised risk - memo line |  | £m
Note on B10: Ofgem: Enter as year (eg 2027)
Note on C158: Duncan Innes:GT/GD
Note on C161: Duncan Innes: All sectors
Note on C162: Duncan Innes: All sectors
Note on B229: Ofgem: This line records the total monetised risk of the modelled scenario. It acts as a cross-reference between the CBA and NARM BPDTs and should not directly link to any formulas in the CBA analysis above.

## Option_5 Workings (hidden)
Additional cost/benefit explanations
Please provide a short explanation of any additional cost/benefit lines that have been completed in addition to the pre-populated ones. This should include both a description of the nature of the cost/benefit, and an explanation of how the value was calculated, citing appropriate sources (eg for relevant global warming potentials). If an explanation has been provided within the EJP, then simply provide a reference to the relevant page number.
Long term cost/benefit assumptions
Please briefly summarise the assumptions you have used to calculate long-term (ie beyond the duration of the RIIO3 price control) costs and other inputs (eg "Opex assumed to increase at 1%/year based on historic trends"). In most cases we would expect these to be the same across the baseline and different options, but where this is not the case additional tabs can be completed as necessary. If detailed descriptions are required (eg to explain assumptions around whole life costs of assets) these should be included as part of the EJP
Capex
Opex
Leakage
Fatality risk
Non-Fatality risk
Cost cross-referencing
If there is any explanation required on how the cost data set out in the EJP totals to the lines in the CBA, please provide it here.

## Option_6 (hidden)
Summary | [7 empty] | Text Descriptions
[8 empty] | Option Description - this should allow us to quickly recognise the option being assessed (based on descriptions in the EJP and other documents) and distinguish it both from other investment areas and from other options. If appropriate, please provide sitemaps, photos or any other documents that will help with this identification (likely to be relevant for major projects rather than asset classes) | [6 empty] | Stakeholder Support Summary - please provide a synopsis which details the feedback from stakeholder group(s)
Option Name |  |  |  | Date Undertaken:
Scheme Reference ID
Expenditure Type |  |  |  | Authorised By:
Preferred Option (Y/N)
Spend Area (Please include relevant RRP/BPDT Table Reference)
First year of expenditure outflow
Payback position at year | Central CO2 Cost - PV of costs & benefits (£m) | Central CO2 Cost - NPV relative to baseline (£m) | Low CO2 cost - PV of costs & benefits (£m) | Low CO2 cost - NPV relative to baseline (£m) | High CO2 cost - PV of costs & benefits (£m) | High CO2 cost - NPV relative to baseline (£m)
2035 | 0 | 50.8142 | 0 | 50.8142 | 0 | 50.8142
2040 | 0 | 72.874 | 0 | 72.874 | 0 | 72.874
2045 | 0 | 93.3808 | 0 | 93.3808 | 0 | 93.3808
2050 | 0 | 112.4442 | 0 | 112.4442 | 0 | 112.4442
2060 | 0 | 146.7339 | 0 | 146.7339 | 0 | 146.7339
2070 | 0 | 177.5112 | 0 | 177.5112 | 0 | 177.5112
Capitalisation rate | 33.7% | [6 empty] | Engineering Justification Summary - please provide a synopsis & share the document which articulates the full detailed explanation | [6 empty] | Company View - please provide a synopsis which details your view of how beneficial this option is.
Expenditure Profile - Summary
| 2027 | 2028 | 2029 | 2030 | 2031 | Post RIIO3
| (£m) | (£m) | (£m) | (£m) | (£m) | (£m)
Capitalised costs | 0 | 0 | 0 | 0 | 0 | 0
Non-capitalised costs | 0 | 0 | 0 | 0 | 0 | 0
| Asset Class | Unit | Comments
Output
Financial Costs
Inputs
|  |  |  | RIIO3 |  |  |  |  | RIIO4 |  |  |  |  | RIIO5 |  |  |  |  | RIIO6 |  |  |  |  | RIIO7 |  |  |  |  | RIIO8 |  |  |  |  | RIIO9 |  |  |  |  | RIIO10 |  |  |  |  | RIIO11 |  |  |  |  | RIIO12
|  |  |  | 1 | 2 | 3 | 4 | 5 | 6 | 7 | 8 | 9 | 10 | 11 | 12 | 13 | 14 | 15 | 16 | 17 | 18 | 19 | 20 | 21 | 22 | 23 | 24 | 25 | 26 | 27 | 28 | 29 | 30 | 31 | 32 | 33 | 34 | 35 | 36 | 37 | 38 | 39 | 40 | 41 | 42 | 43 | 44 | 45 | 46 | 47 | 48 | 49 | 50
| Asset Class | Intervention type |  | 2027 | 2028 | 2029 | 2030 | 2031 | 2032 | 2033 | 2034 | 2035 | 2036 | 2037 | 2038 | 2039 | 2040 | 2041 | 2042 | 2043 | 2044 | 2045 | 2046 | 2047 | 2048 | 2049 | 2050 | 2051 | 2052 | 2053 | 2054 | 2055 | 2056 | 2057 | 2058 | 2059 | 2060 | 2061 | 2062 | 2063 | 2064 | 2065 | 2066 | 2067 | 2068 | 2069 | 2070 | 2071 | 2072 | 2073 | 2074 | 2075 | 2076
Capex/Repex |  |  | £m
£m
£m
£m
£m
£m
£m
£m
£m
£m
| Total Capex | (1) | £m | 0 | 0 | 0 | 0 | 0 | 0 | 0 | 0 | 0 | 0 | 0 | 0 | 0 | 0 | 0 | 0 | 0 | 0 | 0 | 0 | 0 | 0 | 0 | 0 | 0 | 0 | 0 | 0 | 0 | 0 | 0 | 0 | 0 | 0 | 0 | 0 | 0 | 0 | 0 | 0 | 0 | 0 | 0 | 0 | 0 | 0 | 0 | 0 | 0 | 0
Associated direct opex |  |  | £m
£m
£m
£m
£m
| Total Opex |  | £m | 0 | 0 | 0 | 0 | 0 | 0 | 0 | 0 | 0 | 0 | 0 | 0 | 0 | 0 | 0 | 0 | 0 | 0 | 0 | 0 | 0 | 0 | 0 | 0 | 0 | 0 | 0 | 0 | 0 | 0 | 0 | 0 | 0 | 0 | 0 | 0 | 0 | 0 | 0 | 0 | 0 | 0 | 0 | 0 | 0 | 0 | 0 | 0 | 0 | 0
Pass through costs | Leakage |  | £m | 0 | 0 | 0 | 0 | 0 | 0 | 0 | 0 | 0 | 0 | 0 | 0 | 0 | 0 | 0 | 0 | 0 | 0 | 0 | 0 | 0 | 0 | 0 | 0 | 0 | 0 | 0 | 0 | 0 | 0 | 0 | 0 | 0 | 0 | 0 | 0 | 0 | 0 | 0 | 0 | 0 | 0 | 0 | 0 | 0 | 0 | 0 | 0 | 0 | 0
£m
| Total Pass Through Costs |  | £m | 0 | 0 | 0 | 0 | 0 | 0 | 0 | 0 | 0 | 0 | 0 | 0 | 0 | 0 | 0 | 0 | 0 | 0 | 0 | 0 | 0 | 0 | 0 | 0 | 0 | 0 | 0 | 0 | 0 | 0 | 0 | 0 | 0 | 0 | 0 | 0 | 0 | 0 | 0 | 0 | 0 | 0 | 0 | 0 | 0 | 0 | 0 | 0 | 0 | 0
Annual cost calculations |  |  |  | 2027 | 2028 | 2029 | 2030 | 2031 | 2032 | 2033 | 2034 | 2035 | 2036 | 2037 | 2038 | 2039 | 2040 | 2041 | 2042 | 2043 | 2044 | 2045 | 2046 | 2047 | 2048 | 2049 | 2050 | 2051 | 2052 | 2053 | 2054 | 2055 | 2056 | 2057 | 2058 | 2059 | 2060 | 2061 | 2062 | 2063 | 2064 | 2065 | 2066 | 2067 | 2068 | 2069 | 2070 | 2071 | 2072 | 2073 | 2074 | 2075 | 2076
| Capitalisation rates | (2) | % | 33.7% | 33.7% | 33.7% | 33.7% | 33.7% | 33.7% | 33.7% | 33.7% | 33.7% | 33.7% | 33.7% | 33.7% | 33.7% | 33.7% | 33.7% | 33.7% | 33.7% | 33.7% | 33.7% | 33.7% | 33.7% | 33.7% | 33.7% | 0% | 0% | 0% | 0% | 0% | 0% | 0% | 0% | 0% | 0% | 0% | 0% | 0% | 0% | 0% | 0% | 0% | 0% | 0% | 0% | 0% | 0% | 0% | 0% | 0% | 0% | 0%
| Capitalised investment | (3)=(1)x(2) | £m | 0 | 0 | 0 | 0 | 0 | 0 | 0 | 0 | 0 | 0 | 0 | 0 | 0 | 0 | 0 | 0 | 0 | 0 | 0 | 0 | 0 | 0 | 0 | 0 | 0 | 0 | 0 | 0 | 0 | 0 | 0 | 0 | 0 | 0 | 0 | 0 | 0 | 0 | 0 | 0 | 0 | 0 | 0 | 0 | 0 | 0 | 0 | 0 | 0 | 0
| Investment to be expensed | (4)=(1)-(3) | £m | 0 | 0 | 0 | 0 | 0 | 0 | 0 | 0 | 0 | 0 | 0 | 0 | 0 | 0 | 0 | 0 | 0 | 0 | 0 | 0 | 0 | 0 | 0 | 0 | 0 | 0 | 0 | 0 | 0 | 0 | 0 | 0 | 0 | 0 | 0 | 0 | 0 | 0 | 0 | 0 | 0 | 0 | 0 | 0 | 0 | 0 | 0 | 0 | 0 | 0
| 2027 Depreciation | (5)2027=(3)2027*Dep_ratet | £m |  | 0 | 0 | 0 | 0 | 0 | 0 | 0 | 0 | 0 | 0 | 0 | 0 | 0 | 0 | 0 | 0 | 0 | 0 | 0 | 0 | 0 | 0 | 0 | 0 | 0 | 0 | 0 | 0 | 0 | 0 | 0 | 0 | 0 | 0 | 0 | 0 | 0 | 0 | 0 | 0 | 0 | 0 | 0 | 0 | 0 | 0 | 0 | 0 | 0
| 2028 Depreciation | (5)2028=(3)2028*Dep_ratet | £m |  |  | 0 | 0 | 0 | 0 | 0 | 0 | 0 | 0 | 0 | 0 | 0 | 0 | 0 | 0 | 0 | 0 | 0 | 0 | 0 | 0 | 0 | 0 | 0 | 0 | 0 | 0 | 0 | 0 | 0 | 0 | 0 | 0 | 0 | 0 | 0 | 0 | 0 | 0 | 0 | 0 | 0 | 0 | 0 | 0 | 0 | 0 | 0 | 0
| 2029 Depreciation | (5)2029=(3)2029*Dep_ratet | £m |  |  |  | 0 | 0 | 0 | 0 | 0 | 0 | 0 | 0 | 0 | 0 | 0 | 0 | 0 | 0 | 0 | 0 | 0 | 0 | 0 | 0 | 0 | 0 | 0 | 0 | 0 | 0 | 0 | 0 | 0 | 0 | 0 | 0 | 0 | 0 | 0 | 0 | 0 | 0 | 0 | 0 | 0 | 0 | 0 | 0 | 0 | 0 | 0
| 2030 Depreciation | (5)2030=(3)2030*Dep_ratet | £m |  |  |  |  | 0 | 0 | 0 | 0 | 0 | 0 | 0 | 0 | 0 | 0 | 0 | 0 | 0 | 0 | 0 | 0 | 0 | 0 | 0 | 0 | 0 | 0 | 0 | 0 | 0 | 0 | 0 | 0 | 0 | 0 | 0 | 0 | 0 | 0 | 0 | 0 | 0 | 0 | 0 | 0 | 0 | 0 | 0 | 0 | 0 | 0
| 2031 Depreciation | (5)2031=(3)2031*Dep_ratet | £m | [5 empty] | 0 | 0 | 0 | 0 | 0 | 0 | 0 | 0 | 0 | 0 | 0 | 0 | 0 | 0 | 0 | 0 | 0 | 0 | 0 | 0 | 0 | 0 | 0 | 0 | 0 | 0 | 0 | 0 | 0 | 0 | 0 | 0 | 0 | 0 | 0 | 0 | 0 | 0 | 0 | 0 | 0 | 0 | 0 | 0 | 0
| 2032 Depreciation | (5)2032=(3)2032*Dep_ratet | £m | [6 empty] | 0 | 0 | 0 | 0 | 0 | 0 | 0 | 0 | 0 | 0 | 0 | 0 | 0 | 0 | 0 | 0 | 0 | 0 | 0 | 0 | 0 | 0 | 0 | 0 | 0 | 0 | 0 | 0 | 0 | 0 | 0 | 0 | 0 | 0 | 0 | 0 | 0 | 0 | 0 | 0 | 0 | 0 | 0 | 0
| 2033 Depreciation | (5)2033=(3)2033*Dep_ratet | £m | [7 empty] | 0 | 0 | 0 | 0 | 0 | 0 | 0 | 0 | 0 | 0 | 0 | 0 | 0 | 0 | 0 | 0 | 0 | 0 | 0 | 0 | 0 | 0 | 0 | 0 | 0 | 0 | 0 | 0 | 0 | 0 | 0 | 0 | 0 | 0 | 0 | 0 | 0 | 0 | 0 | 0 | 0 | 0 | 0
| 2034 Depreciation | (5)2034=(3)2034*Dep_ratet | £m | [8 empty] | 0 | 0 | 0 | 0 | 0 | 0 | 0 | 0 | 0 | 0 | 0 | 0 | 0 | 0 | 0 | 0 | 0 | 0 | 0 | 0 | 0 | 0 | 0 | 0 | 0 | 0 | 0 | 0 | 0 | 0 | 0 | 0 | 0 | 0 | 0 | 0 | 0 | 0 | 0 | 0 | 0 | 0
| 2035 Depreciation | (5)2035=(3)2035*Dep_ratet | £m | [9 empty] | 0 | 0 | 0 | 0 | 0 | 0 | 0 | 0 | 0 | 0 | 0 | 0 | 0 | 0 | 0 | 0 | 0 | 0 | 0 | 0 | 0 | 0 | 0 | 0 | 0 | 0 | 0 | 0 | 0 | 0 | 0 | 0 | 0 | 0 | 0 | 0 | 0 | 0 | 0 | 0 | 0
| 2036 Depreciation | (5)2036=(3)2036*Dep_ratet | £m | [10 empty] | 0 | 0 | 0 | 0 | 0 | 0 | 0 | 0 | 0 | 0 | 0 | 0 | 0 | 0 | 0 | 0 | 0 | 0 | 0 | 0 | 0 | 0 | 0 | 0 | 0 | 0 | 0 | 0 | 0 | 0 | 0 | 0 | 0 | 0 | 0 | 0 | 0 | 0 | 0 | 0
| 2037 Depreciation | (5)2037=(3)2037*Dep_ratet | £m | [11 empty] | 0 | 0 | 0 | 0 | 0 | 0 | 0 | 0 | 0 | 0 | 0 | 0 | 0 | 0 | 0 | 0 | 0 | 0 | 0 | 0 | 0 | 0 | 0 | 0 | 0 | 0 | 0 | 0 | 0 | 0 | 0 | 0 | 0 | 0 | 0 | 0 | 0 | 0 | 0
| 2038 Depreciation | (5)2038=(3)2038*Dep_ratet | £m | [12 empty] | 0 | 0 | 0 | 0 | 0 | 0 | 0 | 0 | 0 | 0 | 0 | 0 | 0 | 0 | 0 | 0 | 0 | 0 | 0 | 0 | 0 | 0 | 0 | 0 | 0 | 0 | 0 | 0 | 0 | 0 | 0 | 0 | 0 | 0 | 0 | 0 | 0 | 0
| 2039 Depreciation | (5)2039=(3)2039*Dep_ratet | £m | [13 empty] | 0 | 0 | 0 | 0 | 0 | 0 | 0 | 0 | 0 | 0 | 0 | 0 | 0 | 0 | 0 | 0 | 0 | 0 | 0 | 0 | 0 | 0 | 0 | 0 | 0 | 0 | 0 | 0 | 0 | 0 | 0 | 0 | 0 | 0 | 0 | 0 | 0
| 2040 Depreciation | (5)2040=(3)2040*Dep_ratet | £m | [14 empty] | 0 | 0 | 0 | 0 | 0 | 0 | 0 | 0 | 0 | 0 | 0 | 0 | 0 | 0 | 0 | 0 | 0 | 0 | 0 | 0 | 0 | 0 | 0 | 0 | 0 | 0 | 0 | 0 | 0 | 0 | 0 | 0 | 0 | 0 | 0 | 0
| 2041 Depreciation | (5)2041=(3)2041*Dep_ratet | £m | [15 empty] | 0 | 0 | 0 | 0 | 0 | 0 | 0 | 0 | 0 | 0 | 0 | 0 | 0 | 0 | 0 | 0 | 0 | 0 | 0 | 0 | 0 | 0 | 0 | 0 | 0 | 0 | 0 | 0 | 0 | 0 | 0 | 0 | 0 | 0 | 0
| 2042 Depreciation | (5)2042=(3)2042*Dep_ratet | £m | [16 empty] | 0 | 0 | 0 | 0 | 0 | 0 | 0 | 0 | 0 | 0 | 0 | 0 | 0 | 0 | 0 | 0 | 0 | 0 | 0 | 0 | 0 | 0 | 0 | 0 | 0 | 0 | 0 | 0 | 0 | 0 | 0 | 0 | 0 | 0
| 2043 Depreciation | (5)2043=(3)2043*Dep_ratet | £m | [17 empty] | 0 | 0 | 0 | 0 | 0 | 0 | 0 | 0 | 0 | 0 | 0 | 0 | 0 | 0 | 0 | 0 | 0 | 0 | 0 | 0 | 0 | 0 | 0 | 0 | 0 | 0 | 0 | 0 | 0 | 0 | 0 | 0 | 0
| 2044 Depreciation | (5)2044=(3)2044*Dep_ratet | £m | [18 empty] | 0 | 0 | 0 | 0 | 0 | 0 | 0 | 0 | 0 | 0 | 0 | 0 | 0 | 0 | 0 | 0 | 0 | 0 | 0 | 0 | 0 | 0 | 0 | 0 | 0 | 0 | 0 | 0 | 0 | 0 | 0 | 0
| 2045 Depreciation | (5)2045=(3)2045*Dep_ratet | £m | [19 empty] | 0 | 0 | 0 | 0 | 0 | 0 | 0 | 0 | 0 | 0 | 0 | 0 | 0 | 0 | 0 | 0 | 0 | 0 | 0 | 0 | 0 | 0 | 0 | 0 | 0 | 0 | 0 | 0 | 0 | 0 | 0
| 2046 Depreciation | (5)2046=(3)2046*Dep_ratet | £m | [20 empty] | 0 | 0 | 0 | 0 | 0 | 0 | 0 | 0 | 0 | 0 | 0 | 0 | 0 | 0 | 0 | 0 | 0 | 0 | 0 | 0 | 0 | 0 | 0 | 0 | 0 | 0 | 0 | 0 | 0 | 0
| 2047 Depreciation | (5)2047=(3)2047*Dep_ratet | £m | 2048: 0; 2049: 0; 2050: 0; 2051: 0; 2052: 0; 2053: 0; 2054: 0; 2055: 0; 2056: 0; 2057: 0; 2058: 0; 2059: 0; 2060: 0; 2061: 0; 2062: 0; 2063: 0; 2064: 0; 2065: 0; 2066: 0; 2067: 0; 2068: 0; 2069: 0; 2070: 0; 2071: 0; 2072: 0; 2073: 0; 2074: 0; 2075: 0; 2076: 0
| 2048 Depreciation | (5)2048=(3)2048*Dep_ratet | £m | 2049: 0; 2050: 0; 2051: 0; 2052: 0; 2053: 0; 2054: 0; 2055: 0; 2056: 0; 2057: 0; 2058: 0; 2059: 0; 2060: 0; 2061: 0; 2062: 0; 2063: 0; 2064: 0; 2065: 0; 2066: 0; 2067: 0; 2068: 0; 2069: 0; 2070: 0; 2071: 0; 2072: 0; 2073: 0; 2074: 0; 2075: 0; 2076: 0
| 2049 Depreciation | (5)2049=(3)2049*Dep_ratet | £m | 2050: 0; 2051: 0; 2052: 0; 2053: 0; 2054: 0; 2055: 0; 2056: 0; 2057: 0; 2058: 0; 2059: 0; 2060: 0; 2061: 0; 2062: 0; 2063: 0; 2064: 0; 2065: 0; 2066: 0; 2067: 0; 2068: 0; 2069: 0; 2070: 0; 2071: 0; 2072: 0; 2073: 0; 2074: 0; 2075: 0; 2076: 0
| 2050 Depreciation | (5)2050=(3)2050*Dep_ratet | £m
| 2051 Depreciation | (5)2051=(3)2051*Dep_ratet | £m
| 2052 Depreciation | (5)2052=(3)2052*Dep_ratet | £m
| 2053 Depreciation | (5)2053=(3)2053*Dep_ratet | £m
| 2054 Depreciation | (5)2054=(3)2054*Dep_ratet | £m
| 2055 Depreciation | (5)2055=(3)2055*Dep_ratet | £m
| 2056 Depreciation | (5)2056=(3)2056*Dep_ratet | £m
| 2057 Depreciation | (5)2057=(3)2057*Dep_ratet | £m
| 2058 Depreciation | (5)2058=(3)2058*Dep_ratet | £m
| 2059 Depreciation | (5)2059=(3)2059*Dep_ratet | £m
| 2060 Depreciation | (5)2060=(3)2060*Dep_ratet | £m
| 2061 Depreciation | (5)2061=(3)2061*Dep_ratet | £m
| 2062 Depreciation | (5)2062=(3)2062*Dep_ratet | £m
| 2063 Depreciation | (5)2063=(3)2063*Dep_ratet | £m
| 2064 Depreciation | (5)2064=(3)2064*Dep_ratet | £m
| 2065 Depreciation | (5)2065=(3)2065*Dep_ratet | £m
| 2066 Depreciation | (5)2066=(3)2066*Dep_ratet | £m
| 2067 Depreciation | (5)2067=(3)2067*Dep_ratet | £m
| 2068 Depreciation | (5)2068=(3)2068*Dep_ratet | £m
| 2069 Depreciation | (5)2069=(3)2069*Dep_ratet | £m
| 2070 Depreciation | (5)2070=(3)2070*Dep_ratet | £m
| Depreciation | (5)=∑(5)t | £m | 0 | 0 | 0 | 0 | 0 | 0 | 0 | 0 | 0 | 0 | 0 | 0 | 0 | 0 | 0 | 0 | 0 | 0 | 0 | 0 | 0 | 0 | 0 | 0 | 0 | 0 | 0 | 0 | 0 | 0 | 0 | 0 | 0 | 0 | 0 | 0 | 0 | 0 | 0 | 0 | 0 | 0 | 0 | 0 | 0 | 0 | 0 | 0 | 0 | 0
| Opening RAV balance | (6op)t=(6cl)t-1 | £m | 0 | 0 | 0 | 0 | 0 | 0 | 0 | 0 | 0 | 0 | 0 | 0 | 0 | 0 | 0 | 0 | 0 | 0 | 0 | 0 | 0 | 0 | 0 | 0 | 0 | 0 | 0 | 0 | 0 | 0 | 0 | 0 | 0 | 0 | 0 | 0 | 0 | 0 | 0 | 0 | 0 | 0 | 0 | 0 | 0 | 0 | 0 | 0 | 0 | 0
| Discounted RAV balance | (6D)=(6cl)*(1/1+WACC)) | £m | 0 | 0 | 0 | 0 | 0 | 0 | 0 | 0 | 0 | 0 | 0 | 0 | 0 | 0 | 0 | 0 | 0 | 0 | 0 | 0 | 0 | 0 | 0 | 0 | 0 | 0 | 0 | 0 | 0 | 0 | 0 | 0 | 0 | 0 | 0 | 0 | 0 | 0 | 0 | 0 | 0 | 0 | 0 | 0 | 0 | 0 | 0 | 0 | 0 | 0
| Closing RAV balance | (6cl)=(3)-(5)+(6op) | £m | 0 | 0 | 0 | 0 | 0 | 0 | 0 | 0 | 0 | 0 | 0 | 0 | 0 | 0 | 0 | 0 | 0 | 0 | 0 | 0 | 0 | 0 | 0 | 0 | 0 | 0 | 0 | 0 | 0 | 0 | 0 | 0 | 0 | 0 | 0 | 0 | 0 | 0 | 0 | 0 | 0 | 0 | 0 | 0 | 0 | 0 | 0 | 0 | 0 | 0
| Cost of Capital | (6)=avg[(6D),(6op)]xWACC | £m | 0 | 0 | 0 | 0 | 0 | 0 | 0 | 0 | 0 | 0 | 0 | 0 | 0 | 0 | 0 | 0 | 0 | 0 | 0 | 0 | 0 | 0 | 0 | 0 | 0 | 0 | 0 | 0 | 0 | 0 | 0 | 0 | 0 | 0 | 0 | 0 | 0 | 0 | 0 | 0 | 0 | 0 | 0 | 0 | 0 | 0 | 0 | 0 | 0 | 0
| Total Capitalised Costs | (7)=(5)+(6) | £m | 0 | 0 | 0 | 0 | 0 | 0 | 0 | 0 | 0 | 0 | 0 | 0 | 0 | 0 | 0 | 0 | 0 | 0 | 0 | 0 | 0 | 0 | 0 | 0 | 0 | 0 | 0 | 0 | 0 | 0 | 0 | 0 | 0 | 0 | 0 | 0 | 0 | 0 | 0 | 0 | 0 | 0 | 0 | 0 | 0 | 0 | 0 | 0 | 0 | 0
| Total Non-Capitalised Costs |  |  | 0 | 0 | 0 | 0 | 0 | 0 | 0 | 0 | 0 | 0 | 0 | 0 | 0 | 0 | 0 | 0 | 0 | 0 | 0 | 0 | 0 | 0 | 0 | 0 | 0 | 0 | 0 | 0 | 0 | 0 | 0 | 0 | 0 | 0 | 0 | 0 | 0 | 0 | 0 | 0 | 0 | 0 | 0 | 0 | 0 | 0 | 0 | 0 | 0 | 0
| Total Direct Costs |  |  | 0 | 0 | 0 | 0 | 0 | 0 | 0 | 0 | 0 | 0 | 0 | 0 | 0 | 0 | 0 | 0 | 0 | 0 | 0 | 0 | 0 | 0 | 0 | 0 | 0 | 0 | 0 | 0 | 0 | 0 | 0 | 0 | 0 | 0 | 0 | 0 | 0 | 0 | 0 | 0 | 0 | 0 | 0 | 0 | 0 | 0 | 0 | 0 | 0 | 0
Non-Financial Costs/Benefits
Calculated values
| Category | Description |  | 2027 | 2028 | 2029 | 2030 | 2031 | 2032 | 2033 | 2034 | 2035 | 2036 | 2037 | 2038 | 2039 | 2040 | 2041 | 2042 | 2043 | 2044 | 2045 | 2046 | 2047 | 2048 | 2049 | 2050 | 2051 | 2052 | 2053 | 2054 | 2055 | 2056 | 2057 | 2058 | 2059 | 2060 | 2061 | 2062 | 2063 | 2064 | 2065 | 2066 | 2067 | 2068 | 2069 | 2070 | 2071 | 2072 | 2073 | 2074 | 2075 | 2076
Non-financial benefits/costs - values | Environmental | Leakage | £m | 0 | 0 | 0 | 0 | 0 | 0 | 0 | 0 | 0 | 0 | 0 | 0 | 0 | 0 | 0 | 0 | 0 | 0 | 0 | 0 | 0 | 0 | 0 | 0 | 0 | 0 | 0 | 0 | 0 | 0 | 0 | 0 | 0 | 0 | 0 | 0 | 0 | 0 | 0 | 0 | 0 | 0 | 0 | 0 | 0 | 0 | 0 | 0 | 0 | 0
| Environmental |  | £m
| Environmental |  | £m
| Safety | Fatality risk | £m | 0 | 0 | 0 | 0 | 0 | 0 | 0 | 0 | 0 | 0 | 0 | 0 | 0 | 0 | 0 | 0 | 0 | 0 | 0 | 0 | 0 | 0 | 0 | 0 | 0 | 0 | 0 | 0 | 0 | 0 | 0 | 0 | 0 | 0 | 0 | 0 | 0 | 0 | 0 | 0 | 0 | 0 | 0 | 0 | 0 | 0 | 0 | 0 | 0 | 0
| Safety | Non-Fatality risk | £m | 0 | 0 | 0 | 0 | 0 | 0 | 0 | 0 | 0 | 0 | 0 | 0 | 0 | 0 | 0 | 0 | 0 | 0 | 0 | 0 | 0 | 0 | 0 | 0 | 0 | 0 | 0 | 0 | 0 | 0 | 0 | 0 | 0 | 0 | 0 | 0 | 0 | 0 | 0 | 0 | 0 | 0 | 0 | 0 | 0 | 0 | 0 | 0 | 0 | 0
| Safety |  | £m
| Safety |  | £m
| Financial | NGN VF Financial Risk | £m
| Financial | NGN VF Customer Risk | £m
| Financial | NGN VF Compliance Risk | £m
| Other |  | £m
| Other |  | £m
Inputs
| Category | Description |  | 2027 | 2028 | 2029 | 2030 | 2031 | 2032 | 2033 | 2034 | 2035 | 2036 | 2037 | 2038 | 2039 | 2040 | 2041 | 2042 | 2043 | 2044 | 2045 | 2046 | 2047 | 2048 | 2049 | 2050 | 2051 | 2052 | 2053 | 2054 | 2055 | 2056 | 2057 | 2058 | 2059 | 2060 | 2061 | 2062 | 2063 | 2064 | 2065 | 2066 | 2067 | 2068 | 2069 | 2070 | 2071 | 2072 | 2073 | 2074 | 2075 | 2076
Non-financial benefits/costs - inputs | Environmental | Leakage | GWh
Environmental
Environmental
| Safety | Fatality risk
| Safety | Non-Fatality risk
Safety
Safety
Other
Other
Other
Other
Other
Alternative carbon calculations |  |  |  | 2027 | 2028 | 2029 | 2030 | 2031 | 2032 | 2033 | 2034 | 2035 | 2036 | 2037 | 2038 | 2039 | 2040 | 2041 | 2042 | 2043 | 2044 | 2045 | 2046 | 2047 | 2048 | 2049 | 2050 | 2051 | 2052 | 2053 | 2054 | 2055 | 2056 | 2057 | 2058 | 2059 | 2060 | 2061 | 2062 | 2063 | 2064 | 2065 | 2066 | 2067 | 2068 | 2069 | 2070 | 2071 | 2072 | 2073 | 2074 | 2075 | 2076
Environmental costs - low CO2 cost | Environmental | Leakage | £m | 0 | 0 | 0 | 0 | 0 | 0 | 0 | 0 | 0 | 0 | 0 | 0 | 0 | 0 | 0 | 0 | 0 | 0 | 0 | 0 | 0 | 0 | 0 | 0 | 0 | 0 | 0 | 0 | 0 | 0 | 0 | 0 | 0 | 0 | 0 | 0 | 0 | 0 | 0 | 0 | 0 | 0 | 0 | 0 | 0 | 0 | 0 | 0 | 0 | 0
| Environmental |  | £m
| Environmental |  | £m
Environmental costs - high CO2 cost | Environmental | Leakage | £m | 0 | 0 | 0 | 0 | 0 | 0 | 0 | 0 | 0 | 0 | 0 | 0 | 0 | 0 | 0 | 0 | 0 | 0 | 0 | 0 | 0 | 0 | 0 | 0 | 0 | 0 | 0 | 0 | 0 | 0 | 0 | 0 | 0 | 0 | 0 | 0 | 0 | 0 | 0 | 0 | 0 | 0 | 0 | 0 | 0 | 0 | 0 | 0 | 0 | 0
| Environmental |  | £m
| Environmental |  | £m
Net Present Values
Discount factors and summary
|  |  |  | 2027 | 2028 | 2029 | 2030 | 2031 | 2032 | 2033 | 2034 | 2035 | 2036 | 2037 | 2038 | 2039 | 2040 | 2041 | 2042 | 2043 | 2044 | 2045 | 2046 | 2047 | 2048 | 2049 | 2050 | 2051 | 2052 | 2053 | 2054 | 2055 | 2056 | 2057 | 2058 | 2059 | 2060 | 2061 | 2062 | 2063 | 2064 | 2065 | 2066 | 2067 | 2068 | 2069 | 2070 | 2071 | 2072 | 2073 | 2074 | 2075 | 2076
Discount factors | Discount factor (Non-Safety) | =1/[(1+SRTP)^n] | % | 100% | 96.62% | 93.35% | 90.19% | 87.14% | 84.2% | 81.35% | 78.6% | 75.94% | 73.37% | 70.89% | 68.49% | 66.18% | 63.94% | 61.78% | 59.69% | 57.67% | 55.72% | 53.84% | 52.02% | 50.26% | 48.56% | 46.92% | 45.33% | 43.8% | 42.31% | 40.88% | 39.5% | 38.17% | 36.87% | 35.63% | 34.59% | 33.58% | 32.6% | 31.65% | 30.73% | 29.84% | 28.97% | 28.12% | 27.31% | 26.51% | 25.74% | 24.99% | 24.26% | 23.55% | 22.87% | 22.2% | 21.56% | 20.93% | 20.32%
| Discount factor (Safety) | =1/[(1+HDR)^n] | % | 100% | 98.52% | 97.07% | 95.63% | 94.22% | 92.83% | 91.45% | 90.1% | 88.77% | 87.46% | 86.17% | 84.89% | 83.64% | 82.4% | 81.18% | 79.99% | 78.8% | 77.64% | 76.49% | 75.36% | 74.25% | 73.15% | 72.07% | 71% | 69.95% | 68.92% | 67.9% | 66.9% | 65.91% | 64.94% | 63.98% | 63.16% | 62.36% | 61.57% | 60.79% | 60.02% | 59.25% | 58.5% | 57.76% | 57.03% | 56.3% | 55.59% | 54.88% | 54.18% | 53.5% | 52.82% | 52.15% | 51.48% | 50.83% | 50.19%
Summary of discounted costs/benefits | Capex |  | £m | 0 | 0 | 0 | 0 | 0 | 0 | 0 | 0 | 0 | 0 | 0 | 0 | 0 | 0 | 0 | 0 | 0 | 0 | 0 | 0 | 0 | 0 | 0 | 0 | 0 | 0 | 0 | 0 | 0 | 0 | 0 | 0 | 0 | 0 | 0 | 0 | 0 | 0 | 0 | 0 | 0 | 0 | 0 | 0 | 0 | 0 | 0 | 0 | 0 | 0
| Opex |  | £m | 0 | 0 | 0 | 0 | 0 | 0 | 0 | 0 | 0 | 0 | 0 | 0 | 0 | 0 | 0 | 0 | 0 | 0 | 0 | 0 | 0 | 0 | 0 | 0 | 0 | 0 | 0 | 0 | 0 | 0 | 0 | 0 | 0 | 0 | 0 | 0 | 0 | 0 | 0 | 0 | 0 | 0 | 0 | 0 | 0 | 0 | 0 | 0 | 0 | 0
| Pass Through Costs |  | £m | 0 | 0 | 0 | 0 | 0 | 0 | 0 | 0 | 0 | 0 | 0 | 0 | 0 | 0 | 0 | 0 | 0 | 0 | 0 | 0 | 0 | 0 | 0 | 0 | 0 | 0 | 0 | 0 | 0 | 0 | 0 | 0 | 0 | 0 | 0 | 0 | 0 | 0 | 0 | 0 | 0 | 0 | 0 | 0 | 0 | 0 | 0 | 0 | 0 | 0
| Environmental - central CO2 cost |  | £m | 0 | 0 | 0 | 0 | 0 | 0 | 0 | 0 | 0 | 0 | 0 | 0 | 0 | 0 | 0 | 0 | 0 | 0 | 0 | 0 | 0 | 0 | 0 | 0 | 0 | 0 | 0 | 0 | 0 | 0 | 0 | 0 | 0 | 0 | 0 | 0 | 0 | 0 | 0 | 0 | 0 | 0 | 0 | 0 | 0 | 0 | 0 | 0 | 0 | 0
| Environmental - low CO2 cost |  | £m | 0 | 0 | 0 | 0 | 0 | 0 | 0 | 0 | 0 | 0 | 0 | 0 | 0 | 0 | 0 | 0 | 0 | 0 | 0 | 0 | 0 | 0 | 0 | 0 | 0 | 0 | 0 | 0 | 0 | 0 | 0 | 0 | 0 | 0 | 0 | 0 | 0 | 0 | 0 | 0 | 0 | 0 | 0 | 0 | 0 | 0 | 0 | 0 | 0 | 0
| Environmental - high CO2 cost |  | £m | 0 | 0 | 0 | 0 | 0 | 0 | 0 | 0 | 0 | 0 | 0 | 0 | 0 | 0 | 0 | 0 | 0 | 0 | 0 | 0 | 0 | 0 | 0 | 0 | 0 | 0 | 0 | 0 | 0 | 0 | 0 | 0 | 0 | 0 | 0 | 0 | 0 | 0 | 0 | 0 | 0 | 0 | 0 | 0 | 0 | 0 | 0 | 0 | 0 | 0
| Safety |  | £m | 0 | 0 | 0 | 0 | 0 | 0 | 0 | 0 | 0 | 0 | 0 | 0 | 0 | 0 | 0 | 0 | 0 | 0 | 0 | 0 | 0 | 0 | 0 | 0 | 0 | 0 | 0 | 0 | 0 | 0 | 0 | 0 | 0 | 0 | 0 | 0 | 0 | 0 | 0 | 0 | 0 | 0 | 0 | 0 | 0 | 0 | 0 | 0 | 0 | 0
| Financial |  | £m | 0 | 0 | 0 | 0 | 0 | 0 | 0 | 0 | 0 | 0 | 0 | 0 | 0 | 0 | 0 | 0 | 0 | 0 | 0 | 0 | 0 | 0 | 0 | 0 | 0 | 0 | 0 | 0 | 0 | 0 | 0 | 0 | 0 | 0 | 0 | 0 | 0 | 0 | 0 | 0 | 0 | 0 | 0 | 0 | 0 | 0 | 0 | 0 | 0 | 0
| Other |  | £m | 0 | 0 | 0 | 0 | 0 | 0 | 0 | 0 | 0 | 0 | 0 | 0 | 0 | 0 | 0 | 0 | 0 | 0 | 0 | 0 | 0 | 0 | 0 | 0 | 0 | 0 | 0 | 0 | 0 | 0 | 0 | 0 | 0 | 0 | 0 | 0 | 0 | 0 | 0 | 0 | 0 | 0 | 0 | 0 | 0 | 0 | 0 | 0 | 0 | 0
Annual Total | Total - central carbon cost |  | £m | 0 | 0 | 0 | 0 | 0 | 0 | 0 | 0 | 0 | 0 | 0 | 0 | 0 | 0 | 0 | 0 | 0 | 0 | 0 | 0 | 0 | 0 | 0 | 0 | 0 | 0 | 0 | 0 | 0 | 0 | 0 | 0 | 0 | 0 | 0 | 0 | 0 | 0 | 0 | 0 | 0 | 0 | 0 | 0 | 0 | 0 | 0 | 0 | 0 | 0
| Total - low carbon cost |  | £m | 0 | 0 | 0 | 0 | 0 | 0 | 0 | 0 | 0 | 0 | 0 | 0 | 0 | 0 | 0 | 0 | 0 | 0 | 0 | 0 | 0 | 0 | 0 | 0 | 0 | 0 | 0 | 0 | 0 | 0 | 0 | 0 | 0 | 0 | 0 | 0 | 0 | 0 | 0 | 0 | 0 | 0 | 0 | 0 | 0 | 0 | 0 | 0 | 0 | 0
| Total - high carbon cost |  | £m | 0 | 0 | 0 | 0 | 0 | 0 | 0 | 0 | 0 | 0 | 0 | 0 | 0 | 0 | 0 | 0 | 0 | 0 | 0 | 0 | 0 | 0 | 0 | 0 | 0 | 0 | 0 | 0 | 0 | 0 | 0 | 0 | 0 | 0 | 0 | 0 | 0 | 0 | 0 | 0 | 0 | 0 | 0 | 0 | 0 | 0 | 0 | 0 | 0 | 0
Net Present Value | NPV - central carbon cost |  | £m | 0 | 0 | 0 | 0 | 0 | 0 | 0 | 0 | 0 | 0 | 0 | 0 | 0 | 0 | 0 | 0 | 0 | 0 | 0 | 0 | 0 | 0 | 0 | 0 | 0 | 0 | 0 | 0 | 0 | 0 | 0 | 0 | 0 | 0 | 0 | 0 | 0 | 0 | 0 | 0 | 0 | 0 | 0 | 0 | 0 | 0 | 0 | 0 | 0 | 0
| NPV - low carbon cost |  | £m | 0 | 0 | 0 | 0 | 0 | 0 | 0 | 0 | 0 | 0 | 0 | 0 | 0 | 0 | 0 | 0 | 0 | 0 | 0 | 0 | 0 | 0 | 0 | 0 | 0 | 0 | 0 | 0 | 0 | 0 | 0 | 0 | 0 | 0 | 0 | 0 | 0 | 0 | 0 | 0 | 0 | 0 | 0 | 0 | 0 | 0 | 0 | 0 | 0 | 0
| NPV - high carbon cost |  | £m | 0 | 0 | 0 | 0 | 0 | 0 | 0 | 0 | 0 | 0 | 0 | 0 | 0 | 0 | 0 | 0 | 0 | 0 | 0 | 0 | 0 | 0 | 0 | 0 | 0 | 0 | 0 | 0 | 0 | 0 | 0 | 0 | 0 | 0 | 0 | 0 | 0 | 0 | 0 | 0 | 0 | 0 | 0 | 0 | 0 | 0 | 0 | 0 | 0 | 0
Comparison to baseline
|  |  |  | 2027 | 2028 | 2029 | 2030 | 2031 | 2032 | 2033 | 2034 | 2035 | 2036 | 2037 | 2038 | 2039 | 2040 | 2041 | 2042 | 2043 | 2044 | 2045 | 2046 | 2047 | 2048 | 2049 | 2050 | 2051 | 2052 | 2053 | 2054 | 2055 | 2056 | 2057 | 2058 | 2059 | 2060 | 2061 | 2062 | 2063 | 2064 | 2065 | 2066 | 2067 | 2068 | 2069 | 2070 | 2071 | 2072 | 2073 | 2074 | 2075 | 2076
Summary of discounted costs/benefits | Capex |  | £m | 0 | 0 | 0 | 0 | 0 | 0 | 0 | 0 | 0 | 0 | 0 | 0 | 0 | 0 | 0 | 0 | 0 | 0 | 0 | 0 | 0 | 0 | 0 | 0 | 0 | 0 | 0 | 0 | 0 | 0 | 0 | 0 | 0 | 0 | 0 | 0 | 0 | 0 | 0 | 0 | 0 | 0 | 0 | 0 | 0 | 0 | 0 | 0 | 0 | 0
| Opex |  | £m | 1.1839 | 1.8684 | 1.062 | 0.9083 | 1.7899 | 0 | 0 | 0 | 0 | 0 | 0 | 0 | 0 | 0 | 0 | 0 | 0 | 0 | 0 | 0 | 0 | 0 | 0 | 0 | 0 | 0 | 0 | 0 | 0 | 0 | 0 | 0 | 0 | 0 | 0 | 0 | 0 | 0 | 0 | 0 | 0 | 0 | 0 | 0 | 0 | 0 | 0 | 0 | 0 | 0
| Pass Through Costs |  | £m | 0 | 0 | 0 | 0 | 0 | 0 | 0 | 0 | 0 | 0 | 0 | 0 | 0 | 0 | 0 | 0 | 0 | 0 | 0 | 0 | 0 | 0 | 0 | 0 | 0 | 0 | 0 | 0 | 0 | 0 | 0 | 0 | 0 | 0 | 0 | 0 | 0 | 0 | 0 | 0 | 0 | 0 | 0 | 0 | 0 | 0 | 0 | 0 | 0 | 0
| Environmental - central CO2 cost |  | £m | 0 | 0 | 0 | 0 | 0 | 0 | 0 | 0 | 0 | 0 | 0 | 0 | 0 | 0 | 0 | 0 | 0 | 0 | 0 | 0 | 0 | 0 | 0 | 0 | 0 | 0 | 0 | 0 | 0 | 0 | 0 | 0 | 0 | 0 | 0 | 0 | 0 | 0 | 0 | 0 | 0 | 0 | 0 | 0 | 0 | 0 | 0 | 0 | 0 | 0
| Environmental - low CO2 cost |  | £m | 0 | 0 | 0 | 0 | 0 | 0 | 0 | 0 | 0 | 0 | 0 | 0 | 0 | 0 | 0 | 0 | 0 | 0 | 0 | 0 | 0 | 0 | 0 | 0 | 0 | 0 | 0 | 0 | 0 | 0 | 0 | 0 | 0 | 0 | 0 | 0 | 0 | 0 | 0 | 0 | 0 | 0 | 0 | 0 | 0 | 0 | 0 | 0 | 0 | 0
| Environmental - high CO2 cost |  | £m | 0 | 0 | 0 | 0 | 0 | 0 | 0 | 0 | 0 | 0 | 0 | 0 | 0 | 0 | 0 | 0 | 0 | 0 | 0 | 0 | 0 | 0 | 0 | 0 | 0 | 0 | 0 | 0 | 0 | 0 | 0 | 0 | 0 | 0 | 0 | 0 | 0 | 0 | 0 | 0 | 0 | 0 | 0 | 0 | 0 | 0 | 0 | 0 | 0 | 0
| Safety |  | £m | 0 | 0 | 0 | 0 | 0 | 0 | 0 | 0 | 0 | 0 | 0 | 0 | 0 | 0 | 0 | 0 | 0 | 0 | 0 | 0 | 0 | 0 | 0 | 0 | 0 | 0 | 0 | 0 | 0 | 0 | 0 | 0 | 0 | 0 | 0 | 0 | 0 | 0 | 0 | 0 | 0 | 0 | 0 | 0 | 0 | 0 | 0 | 0 | 0 | 0
| Financial |  |  | 5.1794 | 5.1043 | 5.0304 | 4.9575 | 4.8856 | 4.8148 | 4.745 | 4.6763 | 4.6085 | 4.5417 | 4.4759 | 4.411 | 4.3471 | 4.2841 | 4.222 | 4.1608 | 4.1005 | 4.0411 | 3.9825 | 3.9248 | 3.8679 | 3.8119 | 3.7566 | 3.7022 | 3.6485 | 3.5956 | 3.5435 | 3.4922 | 3.4416 | 3.3917 | 3.3425 | 3.3101 | 3.2779 | 3.2461 | 3.2146 | 3.1834 | 3.1525 | 3.1219 | 3.0916 | 3.0615 | 3.0318 | 3.0024 | 2.9732 | 2.9444 | 2.9158 | 2.8875 | 2.8594 | 2.8317 | 2.8042 | 2.777
| Other |  | £m | 0 | 0 | 0 | 0 | 0 | 0 | 0 | 0 | 0 | 0 | 0 | 0 | 0 | 0 | 0 | 0 | 0 | 0 | 0 | 0 | 0 | 0 | 0 | 0 | 0 | 0 | 0 | 0 | 0 | 0 | 0 | 0 | 0 | 0 | 0 | 0 | 0 | 0 | 0 | 0 | 0 | 0 | 0 | 0 | 0 | 0 | 0 | 0 | 0 | 0
Annual Total | Total - central carbon cost |  | £m | 6.3633 | 6.9727 | 6.0924 | 5.8658 | 6.6755 | 4.8148 | 4.745 | 4.6763 | 4.6085 | 4.5417 | 4.4759 | 4.411 | 4.3471 | 4.2841 | 4.222 | 4.1608 | 4.1005 | 4.0411 | 3.9825 | 3.9248 | 3.8679 | 3.8119 | 3.7566 | 3.7022 | 3.6485 | 3.5956 | 3.5435 | 3.4922 | 3.4416 | 3.3917 | 3.3425 | 3.3101 | 3.2779 | 3.2461 | 3.2146 | 3.1834 | 3.1525 | 3.1219 | 3.0916 | 3.0615 | 3.0318 | 3.0024 | 2.9732 | 2.9444 | 2.9158 | 2.8875 | 2.8594 | 2.8317 | 2.8042 | 2.777
| Total - low carbon cost |  | £m | 6.3633 | 6.9727 | 6.0924 | 5.8658 | 6.6755 | 4.8148 | 4.745 | 4.6763 | 4.6085 | 4.5417 | 4.4759 | 4.411 | 4.3471 | 4.2841 | 4.222 | 4.1608 | 4.1005 | 4.0411 | 3.9825 | 3.9248 | 3.8679 | 3.8119 | 3.7566 | 3.7022 | 3.6485 | 3.5956 | 3.5435 | 3.4922 | 3.4416 | 3.3917 | 3.3425 | 3.3101 | 3.2779 | 3.2461 | 3.2146 | 3.1834 | 3.1525 | 3.1219 | 3.0916 | 3.0615 | 3.0318 | 3.0024 | 2.9732 | 2.9444 | 2.9158 | 2.8875 | 2.8594 | 2.8317 | 2.8042 | 2.777
| Total - high carbon cost |  | £m | 6.3633 | 6.9727 | 6.0924 | 5.8658 | 6.6755 | 4.8148 | 4.745 | 4.6763 | 4.6085 | 4.5417 | 4.4759 | 4.411 | 4.3471 | 4.2841 | 4.222 | 4.1608 | 4.1005 | 4.0411 | 3.9825 | 3.9248 | 3.8679 | 3.8119 | 3.7566 | 3.7022 | 3.6485 | 3.5956 | 3.5435 | 3.4922 | 3.4416 | 3.3917 | 3.3425 | 3.3101 | 3.2779 | 3.2461 | 3.2146 | 3.1834 | 3.1525 | 3.1219 | 3.0916 | 3.0615 | 3.0318 | 3.0024 | 2.9732 | 2.9444 | 2.9158 | 2.8875 | 2.8594 | 2.8317 | 2.8042 | 2.777
Net Present Value | Total - central carbon cost |  | £m | 6.3633 | 13.336 | 19.4284 | 25.2941 | 31.9696 | 36.7844 | 41.5294 | 46.2057 | 50.8142 | 55.3559 | 59.8318 | 64.2428 | 68.5899 | 72.874 | 77.0959 | 81.2568 | 85.3573 | 89.3983 | 93.3808 | 97.3056 | 101.1736 | 104.9854 | 108.742 | 112.4442 | 116.0927 | 119.6883 | 123.2319 | 126.724 | 130.1656 | 133.5573 | 136.8998 | 140.2099 | 143.4878 | 146.7339 | 149.9485 | 153.1319 | 156.2844 | 159.4063 | 162.4978 | 165.5594 | 168.5912 | 171.5936 | 174.5668 | 177.5112 | 180.427 | 183.3145 | 186.1739 | 189.0056 | 191.8098 | 194.5868
| Total - low carbon cost |  | £m | 6.3633 | 13.336 | 19.4284 | 25.2941 | 31.9696 | 36.7844 | 41.5294 | 46.2057 | 50.8142 | 55.3559 | 59.8318 | 64.2428 | 68.5899 | 72.874 | 77.0959 | 81.2568 | 85.3573 | 89.3983 | 93.3808 | 97.3056 | 101.1736 | 104.9854 | 108.742 | 112.4442 | 116.0927 | 119.6883 | 123.2319 | 126.724 | 130.1656 | 133.5573 | 136.8998 | 140.2099 | 143.4878 | 146.7339 | 149.9485 | 153.1319 | 156.2844 | 159.4063 | 162.4978 | 165.5594 | 168.5912 | 171.5936 | 174.5668 | 177.5112 | 180.427 | 183.3145 | 186.1739 | 189.0056 | 191.8098 | 194.5868
| Total - high carbon cost |  | £m | 6.3633 | 13.336 | 19.4284 | 25.2941 | 31.9696 | 36.7844 | 41.5294 | 46.2057 | 50.8142 | 55.3559 | 59.8318 | 64.2428 | 68.5899 | 72.874 | 77.0959 | 81.2568 | 85.3573 | 89.3983 | 93.3808 | 97.3056 | 101.1736 | 104.9854 | 108.742 | 112.4442 | 116.0927 | 119.6883 | 123.2319 | 126.724 | 130.1656 | 133.5573 | 136.8998 | 140.2099 | 143.4878 | 146.7339 | 149.9485 | 153.1319 | 156.2844 | 159.4063 | 162.4978 | 165.5594 | 168.5912 | 171.5936 | 174.5668 | 177.5112 | 180.427 | 183.3145 | 186.1739 | 189.0056 | 191.8098 | 194.5868
|  |  |  | 2027 | 2028 | 2029 | 2030 | 2031 | 2032 | 2033 | 2034 | 2035 | 2036 | 2037 | 2038 | 2039 | 2040 | 2041 | 2042 | 2043 | 2044 | 2045 | 2046 | 2047 | 2048 | 2049 | 2050 | 2051 | 2052 | 2053 | 2054 | 2055 | 2056 | 2057 | 2058 | 2059 | 2060 | 2061 | 2062 | 2063 | 2064 | 2065 | 2066 | 2067 | 2068 | 2069 | 2070 | 2071 | 2072 | 2073 | 2074 | 2075 | 2076
| Monetised risk - memo line |  | £m
Note on B10: Ofgem: Enter as year (eg 2027)
Note on C158: Duncan Innes:GT/GD
Note on C161: Duncan Innes: All sectors
Note on C162: Duncan Innes: All sectors
Note on B229: Ofgem: This line records the total monetised risk of the modelled scenario. It acts as a cross-reference between the CBA and NARM BPDTs and should not directly link to any formulas in the CBA analysis above.

## Option_6 Workings (hidden)
Additional cost/benefit explanations
Please provide a short explanation of any additional cost/benefit lines that have been completed in addition to the pre-populated ones. This should include both a description of the nature of the cost/benefit, and an explanation of how the value was calculated, citing appropriate sources (eg for relevant global warming potentials). If an explanation has been provided within the EJP, then simply provide a reference to the relevant page number.
Long term cost/benefit assumptions
Please briefly summarise the assumptions you have used to calculate long-term (ie beyond the duration of the RIIO3 price control) costs and other inputs (eg "Opex assumed to increase at 1%/year based on historic trends"). In most cases we would expect these to be the same across the baseline and different options, but where this is not the case additional tabs can be completed as necessary. If detailed descriptions are required (eg to explain assumptions around whole life costs of assets) these should be included as part of the EJP
Capex
Opex
Leakage
Fatality risk
Non-Fatality risk
Cost cross-referencing
If there is any explanation required on how the cost data set out in the EJP totals to the lines in the CBA, please provide it here.

## Option_7 (hidden)
Summary | [7 empty] | Text Descriptions
[8 empty] | Option Description - this should allow us to quickly recognise the option being assessed (based on descriptions in the EJP and other documents) and distinguish it both from other investment areas and from other options. If appropriate, please provide sitemaps, photos or any other documents that will help with this identification (likely to be relevant for major projects rather than asset classes) | [6 empty] | Stakeholder Support Summary - please provide a synopsis which details the feedback from stakeholder group(s)
Option Name |  |  |  | Date Undertaken:
Scheme Reference ID
Expenditure Type |  |  |  | Authorised By:
Preferred Option (Y/N)
Spend Area (Please include relevant RRP/BPDT Table Reference)
First year of expenditure outflow
Payback position at year | Central CO2 Cost - PV of costs & benefits (£m) | Central CO2 Cost - NPV relative to baseline (£m) | Low CO2 cost - PV of costs & benefits (£m) | Low CO2 cost - NPV relative to baseline (£m) | High CO2 cost - PV of costs & benefits (£m) | High CO2 cost - NPV relative to baseline (£m)
2035 | 0 | 50.8142 | 0 | 50.8142 | 0 | 50.8142
2040 | 0 | 72.874 | 0 | 72.874 | 0 | 72.874
2045 | 0 | 93.3808 | 0 | 93.3808 | 0 | 93.3808
2050 | 0 | 112.4442 | 0 | 112.4442 | 0 | 112.4442
2060 | 0 | 146.7339 | 0 | 146.7339 | 0 | 146.7339
2070 | 0 | 177.5112 | 0 | 177.5112 | 0 | 177.5112
Capitalisation rate | 33.7% | [6 empty] | Engineering Justification Summary - please provide a synopsis & share the document which articulates the full detailed explanation | [6 empty] | Company View - please provide a synopsis which details your view of how beneficial this option is.
Expenditure Profile - Summary
| 2027 | 2028 | 2029 | 2030 | 2031 | Post RIIO3
| (£m) | (£m) | (£m) | (£m) | (£m) | (£m)
Capitalised costs | 0 | 0 | 0 | 0 | 0 | 0
Non-capitalised costs | 0 | 0 | 0 | 0 | 0 | 0
| Asset Class | Unit | Comments
Output
Financial Costs
Inputs
|  |  |  | RIIO3 |  |  |  |  | RIIO4 |  |  |  |  | RIIO5 |  |  |  |  | RIIO6 |  |  |  |  | RIIO7 |  |  |  |  | RIIO8 |  |  |  |  | RIIO9 |  |  |  |  | RIIO10 |  |  |  |  | RIIO11 |  |  |  |  | RIIO12
|  |  |  | 1 | 2 | 3 | 4 | 5 | 6 | 7 | 8 | 9 | 10 | 11 | 12 | 13 | 14 | 15 | 16 | 17 | 18 | 19 | 20 | 21 | 22 | 23 | 24 | 25 | 26 | 27 | 28 | 29 | 30 | 31 | 32 | 33 | 34 | 35 | 36 | 37 | 38 | 39 | 40 | 41 | 42 | 43 | 44 | 45 | 46 | 47 | 48 | 49 | 50
| Asset Class | Intervention type |  | 2027 | 2028 | 2029 | 2030 | 2031 | 2032 | 2033 | 2034 | 2035 | 2036 | 2037 | 2038 | 2039 | 2040 | 2041 | 2042 | 2043 | 2044 | 2045 | 2046 | 2047 | 2048 | 2049 | 2050 | 2051 | 2052 | 2053 | 2054 | 2055 | 2056 | 2057 | 2058 | 2059 | 2060 | 2061 | 2062 | 2063 | 2064 | 2065 | 2066 | 2067 | 2068 | 2069 | 2070 | 2071 | 2072 | 2073 | 2074 | 2075 | 2076
Capex/Repex |  |  | £m
£m
£m
£m
£m
£m
£m
£m
£m
£m
| Total Capex | (1) | £m | 0 | 0 | 0 | 0 | 0 | 0 | 0 | 0 | 0 | 0 | 0 | 0 | 0 | 0 | 0 | 0 | 0 | 0 | 0 | 0 | 0 | 0 | 0 | 0 | 0 | 0 | 0 | 0 | 0 | 0 | 0 | 0 | 0 | 0 | 0 | 0 | 0 | 0 | 0 | 0 | 0 | 0 | 0 | 0 | 0 | 0 | 0 | 0 | 0 | 0
Associated direct opex |  |  | £m
£m
£m
£m
£m
| Total Opex |  | £m | 0 | 0 | 0 | 0 | 0 | 0 | 0 | 0 | 0 | 0 | 0 | 0 | 0 | 0 | 0 | 0 | 0 | 0 | 0 | 0 | 0 | 0 | 0 | 0 | 0 | 0 | 0 | 0 | 0 | 0 | 0 | 0 | 0 | 0 | 0 | 0 | 0 | 0 | 0 | 0 | 0 | 0 | 0 | 0 | 0 | 0 | 0 | 0 | 0 | 0
Pass through costs | Leakage |  | £m | 0 | 0 | 0 | 0 | 0 | 0 | 0 | 0 | 0 | 0 | 0 | 0 | 0 | 0 | 0 | 0 | 0 | 0 | 0 | 0 | 0 | 0 | 0 | 0 | 0 | 0 | 0 | 0 | 0 | 0 | 0 | 0 | 0 | 0 | 0 | 0 | 0 | 0 | 0 | 0 | 0 | 0 | 0 | 0 | 0 | 0 | 0 | 0 | 0 | 0
£m
| Total Pass Through Costs |  | £m | 0 | 0 | 0 | 0 | 0 | 0 | 0 | 0 | 0 | 0 | 0 | 0 | 0 | 0 | 0 | 0 | 0 | 0 | 0 | 0 | 0 | 0 | 0 | 0 | 0 | 0 | 0 | 0 | 0 | 0 | 0 | 0 | 0 | 0 | 0 | 0 | 0 | 0 | 0 | 0 | 0 | 0 | 0 | 0 | 0 | 0 | 0 | 0 | 0 | 0
Annual cost calculations |  |  |  | 2027 | 2028 | 2029 | 2030 | 2031 | 2032 | 2033 | 2034 | 2035 | 2036 | 2037 | 2038 | 2039 | 2040 | 2041 | 2042 | 2043 | 2044 | 2045 | 2046 | 2047 | 2048 | 2049 | 2050 | 2051 | 2052 | 2053 | 2054 | 2055 | 2056 | 2057 | 2058 | 2059 | 2060 | 2061 | 2062 | 2063 | 2064 | 2065 | 2066 | 2067 | 2068 | 2069 | 2070 | 2071 | 2072 | 2073 | 2074 | 2075 | 2076
| Capitalisation rates | (2) | % | 33.7% | 33.7% | 33.7% | 33.7% | 33.7% | 33.7% | 33.7% | 33.7% | 33.7% | 33.7% | 33.7% | 33.7% | 33.7% | 33.7% | 33.7% | 33.7% | 33.7% | 33.7% | 33.7% | 33.7% | 33.7% | 33.7% | 33.7% | 0% | 0% | 0% | 0% | 0% | 0% | 0% | 0% | 0% | 0% | 0% | 0% | 0% | 0% | 0% | 0% | 0% | 0% | 0% | 0% | 0% | 0% | 0% | 0% | 0% | 0% | 0%
| Capitalised investment | (3)=(1)x(2) | £m | 0 | 0 | 0 | 0 | 0 | 0 | 0 | 0 | 0 | 0 | 0 | 0 | 0 | 0 | 0 | 0 | 0 | 0 | 0 | 0 | 0 | 0 | 0 | 0 | 0 | 0 | 0 | 0 | 0 | 0 | 0 | 0 | 0 | 0 | 0 | 0 | 0 | 0 | 0 | 0 | 0 | 0 | 0 | 0 | 0 | 0 | 0 | 0 | 0 | 0
| Investment to be expensed | (4)=(1)-(3) | £m | 0 | 0 | 0 | 0 | 0 | 0 | 0 | 0 | 0 | 0 | 0 | 0 | 0 | 0 | 0 | 0 | 0 | 0 | 0 | 0 | 0 | 0 | 0 | 0 | 0 | 0 | 0 | 0 | 0 | 0 | 0 | 0 | 0 | 0 | 0 | 0 | 0 | 0 | 0 | 0 | 0 | 0 | 0 | 0 | 0 | 0 | 0 | 0 | 0 | 0
| 2027 Depreciation | (5)2027=(3)2027*Dep_ratet | £m |  | 0 | 0 | 0 | 0 | 0 | 0 | 0 | 0 | 0 | 0 | 0 | 0 | 0 | 0 | 0 | 0 | 0 | 0 | 0 | 0 | 0 | 0 | 0 | 0 | 0 | 0 | 0 | 0 | 0 | 0 | 0 | 0 | 0 | 0 | 0 | 0 | 0 | 0 | 0 | 0 | 0 | 0 | 0 | 0 | 0 | 0 | 0 | 0 | 0
| 2028 Depreciation | (5)2028=(3)2028*Dep_ratet | £m |  |  | 0 | 0 | 0 | 0 | 0 | 0 | 0 | 0 | 0 | 0 | 0 | 0 | 0 | 0 | 0 | 0 | 0 | 0 | 0 | 0 | 0 | 0 | 0 | 0 | 0 | 0 | 0 | 0 | 0 | 0 | 0 | 0 | 0 | 0 | 0 | 0 | 0 | 0 | 0 | 0 | 0 | 0 | 0 | 0 | 0 | 0 | 0 | 0
| 2029 Depreciation | (5)2029=(3)2029*Dep_ratet | £m |  |  |  | 0 | 0 | 0 | 0 | 0 | 0 | 0 | 0 | 0 | 0 | 0 | 0 | 0 | 0 | 0 | 0 | 0 | 0 | 0 | 0 | 0 | 0 | 0 | 0 | 0 | 0 | 0 | 0 | 0 | 0 | 0 | 0 | 0 | 0 | 0 | 0 | 0 | 0 | 0 | 0 | 0 | 0 | 0 | 0 | 0 | 0 | 0
| 2030 Depreciation | (5)2030=(3)2030*Dep_ratet | £m |  |  |  |  | 0 | 0 | 0 | 0 | 0 | 0 | 0 | 0 | 0 | 0 | 0 | 0 | 0 | 0 | 0 | 0 | 0 | 0 | 0 | 0 | 0 | 0 | 0 | 0 | 0 | 0 | 0 | 0 | 0 | 0 | 0 | 0 | 0 | 0 | 0 | 0 | 0 | 0 | 0 | 0 | 0 | 0 | 0 | 0 | 0 | 0
| 2031 Depreciation | (5)2031=(3)2031*Dep_ratet | £m | [5 empty] | 0 | 0 | 0 | 0 | 0 | 0 | 0 | 0 | 0 | 0 | 0 | 0 | 0 | 0 | 0 | 0 | 0 | 0 | 0 | 0 | 0 | 0 | 0 | 0 | 0 | 0 | 0 | 0 | 0 | 0 | 0 | 0 | 0 | 0 | 0 | 0 | 0 | 0 | 0 | 0 | 0 | 0 | 0 | 0 | 0
| 2032 Depreciation | (5)2032=(3)2032*Dep_ratet | £m | [6 empty] | 0 | 0 | 0 | 0 | 0 | 0 | 0 | 0 | 0 | 0 | 0 | 0 | 0 | 0 | 0 | 0 | 0 | 0 | 0 | 0 | 0 | 0 | 0 | 0 | 0 | 0 | 0 | 0 | 0 | 0 | 0 | 0 | 0 | 0 | 0 | 0 | 0 | 0 | 0 | 0 | 0 | 0 | 0 | 0
| 2033 Depreciation | (5)2033=(3)2033*Dep_ratet | £m | [7 empty] | 0 | 0 | 0 | 0 | 0 | 0 | 0 | 0 | 0 | 0 | 0 | 0 | 0 | 0 | 0 | 0 | 0 | 0 | 0 | 0 | 0 | 0 | 0 | 0 | 0 | 0 | 0 | 0 | 0 | 0 | 0 | 0 | 0 | 0 | 0 | 0 | 0 | 0 | 0 | 0 | 0 | 0 | 0
| 2034 Depreciation | (5)2034=(3)2034*Dep_ratet | £m | [8 empty] | 0 | 0 | 0 | 0 | 0 | 0 | 0 | 0 | 0 | 0 | 0 | 0 | 0 | 0 | 0 | 0 | 0 | 0 | 0 | 0 | 0 | 0 | 0 | 0 | 0 | 0 | 0 | 0 | 0 | 0 | 0 | 0 | 0 | 0 | 0 | 0 | 0 | 0 | 0 | 0 | 0 | 0
| 2035 Depreciation | (5)2035=(3)2035*Dep_ratet | £m | [9 empty] | 0 | 0 | 0 | 0 | 0 | 0 | 0 | 0 | 0 | 0 | 0 | 0 | 0 | 0 | 0 | 0 | 0 | 0 | 0 | 0 | 0 | 0 | 0 | 0 | 0 | 0 | 0 | 0 | 0 | 0 | 0 | 0 | 0 | 0 | 0 | 0 | 0 | 0 | 0 | 0 | 0
| 2036 Depreciation | (5)2036=(3)2036*Dep_ratet | £m | [10 empty] | 0 | 0 | 0 | 0 | 0 | 0 | 0 | 0 | 0 | 0 | 0 | 0 | 0 | 0 | 0 | 0 | 0 | 0 | 0 | 0 | 0 | 0 | 0 | 0 | 0 | 0 | 0 | 0 | 0 | 0 | 0 | 0 | 0 | 0 | 0 | 0 | 0 | 0 | 0 | 0
| 2037 Depreciation | (5)2037=(3)2037*Dep_ratet | £m | [11 empty] | 0 | 0 | 0 | 0 | 0 | 0 | 0 | 0 | 0 | 0 | 0 | 0 | 0 | 0 | 0 | 0 | 0 | 0 | 0 | 0 | 0 | 0 | 0 | 0 | 0 | 0 | 0 | 0 | 0 | 0 | 0 | 0 | 0 | 0 | 0 | 0 | 0 | 0 | 0
| 2038 Depreciation | (5)2038=(3)2038*Dep_ratet | £m | [12 empty] | 0 | 0 | 0 | 0 | 0 | 0 | 0 | 0 | 0 | 0 | 0 | 0 | 0 | 0 | 0 | 0 | 0 | 0 | 0 | 0 | 0 | 0 | 0 | 0 | 0 | 0 | 0 | 0 | 0 | 0 | 0 | 0 | 0 | 0 | 0 | 0 | 0 | 0
| 2039 Depreciation | (5)2039=(3)2039*Dep_ratet | £m | [13 empty] | 0 | 0 | 0 | 0 | 0 | 0 | 0 | 0 | 0 | 0 | 0 | 0 | 0 | 0 | 0 | 0 | 0 | 0 | 0 | 0 | 0 | 0 | 0 | 0 | 0 | 0 | 0 | 0 | 0 | 0 | 0 | 0 | 0 | 0 | 0 | 0 | 0
| 2040 Depreciation | (5)2040=(3)2040*Dep_ratet | £m | [14 empty] | 0 | 0 | 0 | 0 | 0 | 0 | 0 | 0 | 0 | 0 | 0 | 0 | 0 | 0 | 0 | 0 | 0 | 0 | 0 | 0 | 0 | 0 | 0 | 0 | 0 | 0 | 0 | 0 | 0 | 0 | 0 | 0 | 0 | 0 | 0 | 0
| 2041 Depreciation | (5)2041=(3)2041*Dep_ratet | £m | [15 empty] | 0 | 0 | 0 | 0 | 0 | 0 | 0 | 0 | 0 | 0 | 0 | 0 | 0 | 0 | 0 | 0 | 0 | 0 | 0 | 0 | 0 | 0 | 0 | 0 | 0 | 0 | 0 | 0 | 0 | 0 | 0 | 0 | 0 | 0 | 0
| 2042 Depreciation | (5)2042=(3)2042*Dep_ratet | £m | [16 empty] | 0 | 0 | 0 | 0 | 0 | 0 | 0 | 0 | 0 | 0 | 0 | 0 | 0 | 0 | 0 | 0 | 0 | 0 | 0 | 0 | 0 | 0 | 0 | 0 | 0 | 0 | 0 | 0 | 0 | 0 | 0 | 0 | 0 | 0
| 2043 Depreciation | (5)2043=(3)2043*Dep_ratet | £m | [17 empty] | 0 | 0 | 0 | 0 | 0 | 0 | 0 | 0 | 0 | 0 | 0 | 0 | 0 | 0 | 0 | 0 | 0 | 0 | 0 | 0 | 0 | 0 | 0 | 0 | 0 | 0 | 0 | 0 | 0 | 0 | 0 | 0 | 0
| 2044 Depreciation | (5)2044=(3)2044*Dep_ratet | £m | [18 empty] | 0 | 0 | 0 | 0 | 0 | 0 | 0 | 0 | 0 | 0 | 0 | 0 | 0 | 0 | 0 | 0 | 0 | 0 | 0 | 0 | 0 | 0 | 0 | 0 | 0 | 0 | 0 | 0 | 0 | 0 | 0 | 0
| 2045 Depreciation | (5)2045=(3)2045*Dep_ratet | £m | [19 empty] | 0 | 0 | 0 | 0 | 0 | 0 | 0 | 0 | 0 | 0 | 0 | 0 | 0 | 0 | 0 | 0 | 0 | 0 | 0 | 0 | 0 | 0 | 0 | 0 | 0 | 0 | 0 | 0 | 0 | 0 | 0
| 2046 Depreciation | (5)2046=(3)2046*Dep_ratet | £m | [20 empty] | 0 | 0 | 0 | 0 | 0 | 0 | 0 | 0 | 0 | 0 | 0 | 0 | 0 | 0 | 0 | 0 | 0 | 0 | 0 | 0 | 0 | 0 | 0 | 0 | 0 | 0 | 0 | 0 | 0 | 0
| 2047 Depreciation | (5)2047=(3)2047*Dep_ratet | £m | 2048: 0; 2049: 0; 2050: 0; 2051: 0; 2052: 0; 2053: 0; 2054: 0; 2055: 0; 2056: 0; 2057: 0; 2058: 0; 2059: 0; 2060: 0; 2061: 0; 2062: 0; 2063: 0; 2064: 0; 2065: 0; 2066: 0; 2067: 0; 2068: 0; 2069: 0; 2070: 0; 2071: 0; 2072: 0; 2073: 0; 2074: 0; 2075: 0; 2076: 0
| 2048 Depreciation | (5)2048=(3)2048*Dep_ratet | £m | 2049: 0; 2050: 0; 2051: 0; 2052: 0; 2053: 0; 2054: 0; 2055: 0; 2056: 0; 2057: 0; 2058: 0; 2059: 0; 2060: 0; 2061: 0; 2062: 0; 2063: 0; 2064: 0; 2065: 0; 2066: 0; 2067: 0; 2068: 0; 2069: 0; 2070: 0; 2071: 0; 2072: 0; 2073: 0; 2074: 0; 2075: 0; 2076: 0
| 2049 Depreciation | (5)2049=(3)2049*Dep_ratet | £m | 2050: 0; 2051: 0; 2052: 0; 2053: 0; 2054: 0; 2055: 0; 2056: 0; 2057: 0; 2058: 0; 2059: 0; 2060: 0; 2061: 0; 2062: 0; 2063: 0; 2064: 0; 2065: 0; 2066: 0; 2067: 0; 2068: 0; 2069: 0; 2070: 0; 2071: 0; 2072: 0; 2073: 0; 2074: 0; 2075: 0; 2076: 0
| 2050 Depreciation | (5)2050=(3)2050*Dep_ratet | £m
| 2051 Depreciation | (5)2051=(3)2051*Dep_ratet | £m
| 2052 Depreciation | (5)2052=(3)2052*Dep_ratet | £m
| 2053 Depreciation | (5)2053=(3)2053*Dep_ratet | £m
| 2054 Depreciation | (5)2054=(3)2054*Dep_ratet | £m
| 2055 Depreciation | (5)2055=(3)2055*Dep_ratet | £m
| 2056 Depreciation | (5)2056=(3)2056*Dep_ratet | £m
| 2057 Depreciation | (5)2057=(3)2057*Dep_ratet | £m
| 2058 Depreciation | (5)2058=(3)2058*Dep_ratet | £m
| 2059 Depreciation | (5)2059=(3)2059*Dep_ratet | £m
| 2060 Depreciation | (5)2060=(3)2060*Dep_ratet | £m
| 2061 Depreciation | (5)2061=(3)2061*Dep_ratet | £m
| 2062 Depreciation | (5)2062=(3)2062*Dep_ratet | £m
| 2063 Depreciation | (5)2063=(3)2063*Dep_ratet | £m
| 2064 Depreciation | (5)2064=(3)2064*Dep_ratet | £m
| 2065 Depreciation | (5)2065=(3)2065*Dep_ratet | £m
| 2066 Depreciation | (5)2066=(3)2066*Dep_ratet | £m
| 2067 Depreciation | (5)2067=(3)2067*Dep_ratet | £m
| 2068 Depreciation | (5)2068=(3)2068*Dep_ratet | £m
| 2069 Depreciation | (5)2069=(3)2069*Dep_ratet | £m
| 2070 Depreciation | (5)2070=(3)2070*Dep_ratet | £m
| Depreciation | (5)=∑(5)t | £m | 0 | 0 | 0 | 0 | 0 | 0 | 0 | 0 | 0 | 0 | 0 | 0 | 0 | 0 | 0 | 0 | 0 | 0 | 0 | 0 | 0 | 0 | 0 | 0 | 0 | 0 | 0 | 0 | 0 | 0 | 0 | 0 | 0 | 0 | 0 | 0 | 0 | 0 | 0 | 0 | 0 | 0 | 0 | 0 | 0 | 0 | 0 | 0 | 0 | 0
| Opening RAV balance | (6op)t=(6cl)t-1 | £m | 0 | 0 | 0 | 0 | 0 | 0 | 0 | 0 | 0 | 0 | 0 | 0 | 0 | 0 | 0 | 0 | 0 | 0 | 0 | 0 | 0 | 0 | 0 | 0 | 0 | 0 | 0 | 0 | 0 | 0 | 0 | 0 | 0 | 0 | 0 | 0 | 0 | 0 | 0 | 0 | 0 | 0 | 0 | 0 | 0 | 0 | 0 | 0 | 0 | 0
| Discounted RAV balance | (6D)=(6cl)*(1/1+WACC)) | £m | 0 | 0 | 0 | 0 | 0 | 0 | 0 | 0 | 0 | 0 | 0 | 0 | 0 | 0 | 0 | 0 | 0 | 0 | 0 | 0 | 0 | 0 | 0 | 0 | 0 | 0 | 0 | 0 | 0 | 0 | 0 | 0 | 0 | 0 | 0 | 0 | 0 | 0 | 0 | 0 | 0 | 0 | 0 | 0 | 0 | 0 | 0 | 0 | 0 | 0
| Closing RAV balance | (6cl)=(3)-(5)+(6op) | £m | 0 | 0 | 0 | 0 | 0 | 0 | 0 | 0 | 0 | 0 | 0 | 0 | 0 | 0 | 0 | 0 | 0 | 0 | 0 | 0 | 0 | 0 | 0 | 0 | 0 | 0 | 0 | 0 | 0 | 0 | 0 | 0 | 0 | 0 | 0 | 0 | 0 | 0 | 0 | 0 | 0 | 0 | 0 | 0 | 0 | 0 | 0 | 0 | 0 | 0
| Cost of Capital | (6)=avg[(6D),(6op)]xWACC | £m | 0 | 0 | 0 | 0 | 0 | 0 | 0 | 0 | 0 | 0 | 0 | 0 | 0 | 0 | 0 | 0 | 0 | 0 | 0 | 0 | 0 | 0 | 0 | 0 | 0 | 0 | 0 | 0 | 0 | 0 | 0 | 0 | 0 | 0 | 0 | 0 | 0 | 0 | 0 | 0 | 0 | 0 | 0 | 0 | 0 | 0 | 0 | 0 | 0 | 0
| Total Capitalised Costs | (7)=(5)+(6) | £m | 0 | 0 | 0 | 0 | 0 | 0 | 0 | 0 | 0 | 0 | 0 | 0 | 0 | 0 | 0 | 0 | 0 | 0 | 0 | 0 | 0 | 0 | 0 | 0 | 0 | 0 | 0 | 0 | 0 | 0 | 0 | 0 | 0 | 0 | 0 | 0 | 0 | 0 | 0 | 0 | 0 | 0 | 0 | 0 | 0 | 0 | 0 | 0 | 0 | 0
| Total Non-Capitalised Costs |  |  | 0 | 0 | 0 | 0 | 0 | 0 | 0 | 0 | 0 | 0 | 0 | 0 | 0 | 0 | 0 | 0 | 0 | 0 | 0 | 0 | 0 | 0 | 0 | 0 | 0 | 0 | 0 | 0 | 0 | 0 | 0 | 0 | 0 | 0 | 0 | 0 | 0 | 0 | 0 | 0 | 0 | 0 | 0 | 0 | 0 | 0 | 0 | 0 | 0 | 0
| Total Direct Costs |  |  | 0 | 0 | 0 | 0 | 0 | 0 | 0 | 0 | 0 | 0 | 0 | 0 | 0 | 0 | 0 | 0 | 0 | 0 | 0 | 0 | 0 | 0 | 0 | 0 | 0 | 0 | 0 | 0 | 0 | 0 | 0 | 0 | 0 | 0 | 0 | 0 | 0 | 0 | 0 | 0 | 0 | 0 | 0 | 0 | 0 | 0 | 0 | 0 | 0 | 0
Non-Financial Costs/Benefits
Calculated values
| Category | Description |  | 2027 | 2028 | 2029 | 2030 | 2031 | 2032 | 2033 | 2034 | 2035 | 2036 | 2037 | 2038 | 2039 | 2040 | 2041 | 2042 | 2043 | 2044 | 2045 | 2046 | 2047 | 2048 | 2049 | 2050 | 2051 | 2052 | 2053 | 2054 | 2055 | 2056 | 2057 | 2058 | 2059 | 2060 | 2061 | 2062 | 2063 | 2064 | 2065 | 2066 | 2067 | 2068 | 2069 | 2070 | 2071 | 2072 | 2073 | 2074 | 2075 | 2076
Non-financial benefits/costs - values | Environmental | Leakage | £m | 0 | 0 | 0 | 0 | 0 | 0 | 0 | 0 | 0 | 0 | 0 | 0 | 0 | 0 | 0 | 0 | 0 | 0 | 0 | 0 | 0 | 0 | 0 | 0 | 0 | 0 | 0 | 0 | 0 | 0 | 0 | 0 | 0 | 0 | 0 | 0 | 0 | 0 | 0 | 0 | 0 | 0 | 0 | 0 | 0 | 0 | 0 | 0 | 0 | 0
| Environmental |  | £m
| Environmental |  | £m
| Safety | Fatality risk | £m | 0 | 0 | 0 | 0 | 0 | 0 | 0 | 0 | 0 | 0 | 0 | 0 | 0 | 0 | 0 | 0 | 0 | 0 | 0 | 0 | 0 | 0 | 0 | 0 | 0 | 0 | 0 | 0 | 0 | 0 | 0 | 0 | 0 | 0 | 0 | 0 | 0 | 0 | 0 | 0 | 0 | 0 | 0 | 0 | 0 | 0 | 0 | 0 | 0 | 0
| Safety | Non-Fatality risk | £m | 0 | 0 | 0 | 0 | 0 | 0 | 0 | 0 | 0 | 0 | 0 | 0 | 0 | 0 | 0 | 0 | 0 | 0 | 0 | 0 | 0 | 0 | 0 | 0 | 0 | 0 | 0 | 0 | 0 | 0 | 0 | 0 | 0 | 0 | 0 | 0 | 0 | 0 | 0 | 0 | 0 | 0 | 0 | 0 | 0 | 0 | 0 | 0 | 0 | 0
| Safety |  | £m
| Safety |  | £m
| Financial | NGN VF Financial Risk | £m
| Financial | NGN VF Customer Risk | £m
| Financial | NGN VF Compliance Risk | £m
| Other |  | £m
| Other |  | £m
Inputs
| Category | Description |  | 2027 | 2028 | 2029 | 2030 | 2031 | 2032 | 2033 | 2034 | 2035 | 2036 | 2037 | 2038 | 2039 | 2040 | 2041 | 2042 | 2043 | 2044 | 2045 | 2046 | 2047 | 2048 | 2049 | 2050 | 2051 | 2052 | 2053 | 2054 | 2055 | 2056 | 2057 | 2058 | 2059 | 2060 | 2061 | 2062 | 2063 | 2064 | 2065 | 2066 | 2067 | 2068 | 2069 | 2070 | 2071 | 2072 | 2073 | 2074 | 2075 | 2076
Non-financial benefits/costs - inputs | Environmental | Leakage | GWh
Environmental
Environmental
| Safety | Fatality risk
| Safety | Non-Fatality risk
Safety
Safety
Other
Other
Other
Other
Other
Alternative carbon calculations |  |  |  | 2027 | 2028 | 2029 | 2030 | 2031 | 2032 | 2033 | 2034 | 2035 | 2036 | 2037 | 2038 | 2039 | 2040 | 2041 | 2042 | 2043 | 2044 | 2045 | 2046 | 2047 | 2048 | 2049 | 2050 | 2051 | 2052 | 2053 | 2054 | 2055 | 2056 | 2057 | 2058 | 2059 | 2060 | 2061 | 2062 | 2063 | 2064 | 2065 | 2066 | 2067 | 2068 | 2069 | 2070 | 2071 | 2072 | 2073 | 2074 | 2075 | 2076
Environmental costs - low CO2 cost | Environmental | Leakage | £m | 0 | 0 | 0 | 0 | 0 | 0 | 0 | 0 | 0 | 0 | 0 | 0 | 0 | 0 | 0 | 0 | 0 | 0 | 0 | 0 | 0 | 0 | 0 | 0 | 0 | 0 | 0 | 0 | 0 | 0 | 0 | 0 | 0 | 0 | 0 | 0 | 0 | 0 | 0 | 0 | 0 | 0 | 0 | 0 | 0 | 0 | 0 | 0 | 0 | 0
| Environmental |  | £m
| Environmental |  | £m
Environmental costs - high CO2 cost | Environmental | Leakage | £m | 0 | 0 | 0 | 0 | 0 | 0 | 0 | 0 | 0 | 0 | 0 | 0 | 0 | 0 | 0 | 0 | 0 | 0 | 0 | 0 | 0 | 0 | 0 | 0 | 0 | 0 | 0 | 0 | 0 | 0 | 0 | 0 | 0 | 0 | 0 | 0 | 0 | 0 | 0 | 0 | 0 | 0 | 0 | 0 | 0 | 0 | 0 | 0 | 0 | 0
| Environmental |  | £m
| Environmental |  | £m
Net Present Values
Discount factors and summary
|  |  |  | 2027 | 2028 | 2029 | 2030 | 2031 | 2032 | 2033 | 2034 | 2035 | 2036 | 2037 | 2038 | 2039 | 2040 | 2041 | 2042 | 2043 | 2044 | 2045 | 2046 | 2047 | 2048 | 2049 | 2050 | 2051 | 2052 | 2053 | 2054 | 2055 | 2056 | 2057 | 2058 | 2059 | 2060 | 2061 | 2062 | 2063 | 2064 | 2065 | 2066 | 2067 | 2068 | 2069 | 2070 | 2071 | 2072 | 2073 | 2074 | 2075 | 2076
Discount factors | Discount factor (Non-Safety) | =1/[(1+SRTP)^n] | % | 100% | 96.62% | 93.35% | 90.19% | 87.14% | 84.2% | 81.35% | 78.6% | 75.94% | 73.37% | 70.89% | 68.49% | 66.18% | 63.94% | 61.78% | 59.69% | 57.67% | 55.72% | 53.84% | 52.02% | 50.26% | 48.56% | 46.92% | 45.33% | 43.8% | 42.31% | 40.88% | 39.5% | 38.17% | 36.87% | 35.63% | 34.59% | 33.58% | 32.6% | 31.65% | 30.73% | 29.84% | 28.97% | 28.12% | 27.31% | 26.51% | 25.74% | 24.99% | 24.26% | 23.55% | 22.87% | 22.2% | 21.56% | 20.93% | 20.32%
| Discount factor (Safety) | =1/[(1+HDR)^n] | % | 100% | 98.52% | 97.07% | 95.63% | 94.22% | 92.83% | 91.45% | 90.1% | 88.77% | 87.46% | 86.17% | 84.89% | 83.64% | 82.4% | 81.18% | 79.99% | 78.8% | 77.64% | 76.49% | 75.36% | 74.25% | 73.15% | 72.07% | 71% | 69.95% | 68.92% | 67.9% | 66.9% | 65.91% | 64.94% | 63.98% | 63.16% | 62.36% | 61.57% | 60.79% | 60.02% | 59.25% | 58.5% | 57.76% | 57.03% | 56.3% | 55.59% | 54.88% | 54.18% | 53.5% | 52.82% | 52.15% | 51.48% | 50.83% | 50.19%
Summary of discounted costs/benefits | Capex |  | £m | 0 | 0 | 0 | 0 | 0 | 0 | 0 | 0 | 0 | 0 | 0 | 0 | 0 | 0 | 0 | 0 | 0 | 0 | 0 | 0 | 0 | 0 | 0 | 0 | 0 | 0 | 0 | 0 | 0 | 0 | 0 | 0 | 0 | 0 | 0 | 0 | 0 | 0 | 0 | 0 | 0 | 0 | 0 | 0 | 0 | 0 | 0 | 0 | 0 | 0
| Opex |  | £m | 0 | 0 | 0 | 0 | 0 | 0 | 0 | 0 | 0 | 0 | 0 | 0 | 0 | 0 | 0 | 0 | 0 | 0 | 0 | 0 | 0 | 0 | 0 | 0 | 0 | 0 | 0 | 0 | 0 | 0 | 0 | 0 | 0 | 0 | 0 | 0 | 0 | 0 | 0 | 0 | 0 | 0 | 0 | 0 | 0 | 0 | 0 | 0 | 0 | 0
| Pass Through Costs |  | £m | 0 | 0 | 0 | 0 | 0 | 0 | 0 | 0 | 0 | 0 | 0 | 0 | 0 | 0 | 0 | 0 | 0 | 0 | 0 | 0 | 0 | 0 | 0 | 0 | 0 | 0 | 0 | 0 | 0 | 0 | 0 | 0 | 0 | 0 | 0 | 0 | 0 | 0 | 0 | 0 | 0 | 0 | 0 | 0 | 0 | 0 | 0 | 0 | 0 | 0
| Environmental - central CO2 cost |  | £m | 0 | 0 | 0 | 0 | 0 | 0 | 0 | 0 | 0 | 0 | 0 | 0 | 0 | 0 | 0 | 0 | 0 | 0 | 0 | 0 | 0 | 0 | 0 | 0 | 0 | 0 | 0 | 0 | 0 | 0 | 0 | 0 | 0 | 0 | 0 | 0 | 0 | 0 | 0 | 0 | 0 | 0 | 0 | 0 | 0 | 0 | 0 | 0 | 0 | 0
| Environmental - low CO2 cost |  | £m | 0 | 0 | 0 | 0 | 0 | 0 | 0 | 0 | 0 | 0 | 0 | 0 | 0 | 0 | 0 | 0 | 0 | 0 | 0 | 0 | 0 | 0 | 0 | 0 | 0 | 0 | 0 | 0 | 0 | 0 | 0 | 0 | 0 | 0 | 0 | 0 | 0 | 0 | 0 | 0 | 0 | 0 | 0 | 0 | 0 | 0 | 0 | 0 | 0 | 0
| Environmental - high CO2 cost |  | £m | 0 | 0 | 0 | 0 | 0 | 0 | 0 | 0 | 0 | 0 | 0 | 0 | 0 | 0 | 0 | 0 | 0 | 0 | 0 | 0 | 0 | 0 | 0 | 0 | 0 | 0 | 0 | 0 | 0 | 0 | 0 | 0 | 0 | 0 | 0 | 0 | 0 | 0 | 0 | 0 | 0 | 0 | 0 | 0 | 0 | 0 | 0 | 0 | 0 | 0
| Safety |  | £m | 0 | 0 | 0 | 0 | 0 | 0 | 0 | 0 | 0 | 0 | 0 | 0 | 0 | 0 | 0 | 0 | 0 | 0 | 0 | 0 | 0 | 0 | 0 | 0 | 0 | 0 | 0 | 0 | 0 | 0 | 0 | 0 | 0 | 0 | 0 | 0 | 0 | 0 | 0 | 0 | 0 | 0 | 0 | 0 | 0 | 0 | 0 | 0 | 0 | 0
| Financial |  | £m | 0 | 0 | 0 | 0 | 0 | 0 | 0 | 0 | 0 | 0 | 0 | 0 | 0 | 0 | 0 | 0 | 0 | 0 | 0 | 0 | 0 | 0 | 0 | 0 | 0 | 0 | 0 | 0 | 0 | 0 | 0 | 0 | 0 | 0 | 0 | 0 | 0 | 0 | 0 | 0 | 0 | 0 | 0 | 0 | 0 | 0 | 0 | 0 | 0 | 0
| Other |  | £m | 0 | 0 | 0 | 0 | 0 | 0 | 0 | 0 | 0 | 0 | 0 | 0 | 0 | 0 | 0 | 0 | 0 | 0 | 0 | 0 | 0 | 0 | 0 | 0 | 0 | 0 | 0 | 0 | 0 | 0 | 0 | 0 | 0 | 0 | 0 | 0 | 0 | 0 | 0 | 0 | 0 | 0 | 0 | 0 | 0 | 0 | 0 | 0 | 0 | 0
Annual Total | Total - central carbon cost |  | £m | 0 | 0 | 0 | 0 | 0 | 0 | 0 | 0 | 0 | 0 | 0 | 0 | 0 | 0 | 0 | 0 | 0 | 0 | 0 | 0 | 0 | 0 | 0 | 0 | 0 | 0 | 0 | 0 | 0 | 0 | 0 | 0 | 0 | 0 | 0 | 0 | 0 | 0 | 0 | 0 | 0 | 0 | 0 | 0 | 0 | 0 | 0 | 0 | 0 | 0
| Total - low carbon cost |  | £m | 0 | 0 | 0 | 0 | 0 | 0 | 0 | 0 | 0 | 0 | 0 | 0 | 0 | 0 | 0 | 0 | 0 | 0 | 0 | 0 | 0 | 0 | 0 | 0 | 0 | 0 | 0 | 0 | 0 | 0 | 0 | 0 | 0 | 0 | 0 | 0 | 0 | 0 | 0 | 0 | 0 | 0 | 0 | 0 | 0 | 0 | 0 | 0 | 0 | 0
| Total - high carbon cost |  | £m | 0 | 0 | 0 | 0 | 0 | 0 | 0 | 0 | 0 | 0 | 0 | 0 | 0 | 0 | 0 | 0 | 0 | 0 | 0 | 0 | 0 | 0 | 0 | 0 | 0 | 0 | 0 | 0 | 0 | 0 | 0 | 0 | 0 | 0 | 0 | 0 | 0 | 0 | 0 | 0 | 0 | 0 | 0 | 0 | 0 | 0 | 0 | 0 | 0 | 0
Net Present Value | NPV - central carbon cost |  | £m | 0 | 0 | 0 | 0 | 0 | 0 | 0 | 0 | 0 | 0 | 0 | 0 | 0 | 0 | 0 | 0 | 0 | 0 | 0 | 0 | 0 | 0 | 0 | 0 | 0 | 0 | 0 | 0 | 0 | 0 | 0 | 0 | 0 | 0 | 0 | 0 | 0 | 0 | 0 | 0 | 0 | 0 | 0 | 0 | 0 | 0 | 0 | 0 | 0 | 0
| NPV - low carbon cost |  | £m | 0 | 0 | 0 | 0 | 0 | 0 | 0 | 0 | 0 | 0 | 0 | 0 | 0 | 0 | 0 | 0 | 0 | 0 | 0 | 0 | 0 | 0 | 0 | 0 | 0 | 0 | 0 | 0 | 0 | 0 | 0 | 0 | 0 | 0 | 0 | 0 | 0 | 0 | 0 | 0 | 0 | 0 | 0 | 0 | 0 | 0 | 0 | 0 | 0 | 0
| NPV - high carbon cost |  | £m | 0 | 0 | 0 | 0 | 0 | 0 | 0 | 0 | 0 | 0 | 0 | 0 | 0 | 0 | 0 | 0 | 0 | 0 | 0 | 0 | 0 | 0 | 0 | 0 | 0 | 0 | 0 | 0 | 0 | 0 | 0 | 0 | 0 | 0 | 0 | 0 | 0 | 0 | 0 | 0 | 0 | 0 | 0 | 0 | 0 | 0 | 0 | 0 | 0 | 0
Comparison to baseline
|  |  |  | 2027 | 2028 | 2029 | 2030 | 2031 | 2032 | 2033 | 2034 | 2035 | 2036 | 2037 | 2038 | 2039 | 2040 | 2041 | 2042 | 2043 | 2044 | 2045 | 2046 | 2047 | 2048 | 2049 | 2050 | 2051 | 2052 | 2053 | 2054 | 2055 | 2056 | 2057 | 2058 | 2059 | 2060 | 2061 | 2062 | 2063 | 2064 | 2065 | 2066 | 2067 | 2068 | 2069 | 2070 | 2071 | 2072 | 2073 | 2074 | 2075 | 2076
Summary of discounted costs/benefits | Capex |  | £m | 0 | 0 | 0 | 0 | 0 | 0 | 0 | 0 | 0 | 0 | 0 | 0 | 0 | 0 | 0 | 0 | 0 | 0 | 0 | 0 | 0 | 0 | 0 | 0 | 0 | 0 | 0 | 0 | 0 | 0 | 0 | 0 | 0 | 0 | 0 | 0 | 0 | 0 | 0 | 0 | 0 | 0 | 0 | 0 | 0 | 0 | 0 | 0 | 0 | 0
| Opex |  | £m | 1.1839 | 1.8684 | 1.062 | 0.9083 | 1.7899 | 0 | 0 | 0 | 0 | 0 | 0 | 0 | 0 | 0 | 0 | 0 | 0 | 0 | 0 | 0 | 0 | 0 | 0 | 0 | 0 | 0 | 0 | 0 | 0 | 0 | 0 | 0 | 0 | 0 | 0 | 0 | 0 | 0 | 0 | 0 | 0 | 0 | 0 | 0 | 0 | 0 | 0 | 0 | 0 | 0
| Pass Through Costs |  | £m | 0 | 0 | 0 | 0 | 0 | 0 | 0 | 0 | 0 | 0 | 0 | 0 | 0 | 0 | 0 | 0 | 0 | 0 | 0 | 0 | 0 | 0 | 0 | 0 | 0 | 0 | 0 | 0 | 0 | 0 | 0 | 0 | 0 | 0 | 0 | 0 | 0 | 0 | 0 | 0 | 0 | 0 | 0 | 0 | 0 | 0 | 0 | 0 | 0 | 0
| Environmental - central CO2 cost |  | £m | 0 | 0 | 0 | 0 | 0 | 0 | 0 | 0 | 0 | 0 | 0 | 0 | 0 | 0 | 0 | 0 | 0 | 0 | 0 | 0 | 0 | 0 | 0 | 0 | 0 | 0 | 0 | 0 | 0 | 0 | 0 | 0 | 0 | 0 | 0 | 0 | 0 | 0 | 0 | 0 | 0 | 0 | 0 | 0 | 0 | 0 | 0 | 0 | 0 | 0
| Environmental - low CO2 cost |  | £m | 0 | 0 | 0 | 0 | 0 | 0 | 0 | 0 | 0 | 0 | 0 | 0 | 0 | 0 | 0 | 0 | 0 | 0 | 0 | 0 | 0 | 0 | 0 | 0 | 0 | 0 | 0 | 0 | 0 | 0 | 0 | 0 | 0 | 0 | 0 | 0 | 0 | 0 | 0 | 0 | 0 | 0 | 0 | 0 | 0 | 0 | 0 | 0 | 0 | 0
| Environmental - high CO2 cost |  | £m | 0 | 0 | 0 | 0 | 0 | 0 | 0 | 0 | 0 | 0 | 0 | 0 | 0 | 0 | 0 | 0 | 0 | 0 | 0 | 0 | 0 | 0 | 0 | 0 | 0 | 0 | 0 | 0 | 0 | 0 | 0 | 0 | 0 | 0 | 0 | 0 | 0 | 0 | 0 | 0 | 0 | 0 | 0 | 0 | 0 | 0 | 0 | 0 | 0 | 0
| Safety |  | £m | 0 | 0 | 0 | 0 | 0 | 0 | 0 | 0 | 0 | 0 | 0 | 0 | 0 | 0 | 0 | 0 | 0 | 0 | 0 | 0 | 0 | 0 | 0 | 0 | 0 | 0 | 0 | 0 | 0 | 0 | 0 | 0 | 0 | 0 | 0 | 0 | 0 | 0 | 0 | 0 | 0 | 0 | 0 | 0 | 0 | 0 | 0 | 0 | 0 | 0
| Financial |  |  | 5.1794 | 5.1043 | 5.0304 | 4.9575 | 4.8856 | 4.8148 | 4.745 | 4.6763 | 4.6085 | 4.5417 | 4.4759 | 4.411 | 4.3471 | 4.2841 | 4.222 | 4.1608 | 4.1005 | 4.0411 | 3.9825 | 3.9248 | 3.8679 | 3.8119 | 3.7566 | 3.7022 | 3.6485 | 3.5956 | 3.5435 | 3.4922 | 3.4416 | 3.3917 | 3.3425 | 3.3101 | 3.2779 | 3.2461 | 3.2146 | 3.1834 | 3.1525 | 3.1219 | 3.0916 | 3.0615 | 3.0318 | 3.0024 | 2.9732 | 2.9444 | 2.9158 | 2.8875 | 2.8594 | 2.8317 | 2.8042 | 2.777
| Other |  | £m | 0 | 0 | 0 | 0 | 0 | 0 | 0 | 0 | 0 | 0 | 0 | 0 | 0 | 0 | 0 | 0 | 0 | 0 | 0 | 0 | 0 | 0 | 0 | 0 | 0 | 0 | 0 | 0 | 0 | 0 | 0 | 0 | 0 | 0 | 0 | 0 | 0 | 0 | 0 | 0 | 0 | 0 | 0 | 0 | 0 | 0 | 0 | 0 | 0 | 0
Annual Total | Total - central carbon cost |  | £m | 6.3633 | 6.9727 | 6.0924 | 5.8658 | 6.6755 | 4.8148 | 4.745 | 4.6763 | 4.6085 | 4.5417 | 4.4759 | 4.411 | 4.3471 | 4.2841 | 4.222 | 4.1608 | 4.1005 | 4.0411 | 3.9825 | 3.9248 | 3.8679 | 3.8119 | 3.7566 | 3.7022 | 3.6485 | 3.5956 | 3.5435 | 3.4922 | 3.4416 | 3.3917 | 3.3425 | 3.3101 | 3.2779 | 3.2461 | 3.2146 | 3.1834 | 3.1525 | 3.1219 | 3.0916 | 3.0615 | 3.0318 | 3.0024 | 2.9732 | 2.9444 | 2.9158 | 2.8875 | 2.8594 | 2.8317 | 2.8042 | 2.777
| Total - low carbon cost |  | £m | 6.3633 | 6.9727 | 6.0924 | 5.8658 | 6.6755 | 4.8148 | 4.745 | 4.6763 | 4.6085 | 4.5417 | 4.4759 | 4.411 | 4.3471 | 4.2841 | 4.222 | 4.1608 | 4.1005 | 4.0411 | 3.9825 | 3.9248 | 3.8679 | 3.8119 | 3.7566 | 3.7022 | 3.6485 | 3.5956 | 3.5435 | 3.4922 | 3.4416 | 3.3917 | 3.3425 | 3.3101 | 3.2779 | 3.2461 | 3.2146 | 3.1834 | 3.1525 | 3.1219 | 3.0916 | 3.0615 | 3.0318 | 3.0024 | 2.9732 | 2.9444 | 2.9158 | 2.8875 | 2.8594 | 2.8317 | 2.8042 | 2.777
| Total - high carbon cost |  | £m | 6.3633 | 6.9727 | 6.0924 | 5.8658 | 6.6755 | 4.8148 | 4.745 | 4.6763 | 4.6085 | 4.5417 | 4.4759 | 4.411 | 4.3471 | 4.2841 | 4.222 | 4.1608 | 4.1005 | 4.0411 | 3.9825 | 3.9248 | 3.8679 | 3.8119 | 3.7566 | 3.7022 | 3.6485 | 3.5956 | 3.5435 | 3.4922 | 3.4416 | 3.3917 | 3.3425 | 3.3101 | 3.2779 | 3.2461 | 3.2146 | 3.1834 | 3.1525 | 3.1219 | 3.0916 | 3.0615 | 3.0318 | 3.0024 | 2.9732 | 2.9444 | 2.9158 | 2.8875 | 2.8594 | 2.8317 | 2.8042 | 2.777
Net Present Value | Total - central carbon cost |  | £m | 6.3633 | 13.336 | 19.4284 | 25.2941 | 31.9696 | 36.7844 | 41.5294 | 46.2057 | 50.8142 | 55.3559 | 59.8318 | 64.2428 | 68.5899 | 72.874 | 77.0959 | 81.2568 | 85.3573 | 89.3983 | 93.3808 | 97.3056 | 101.1736 | 104.9854 | 108.742 | 112.4442 | 116.0927 | 119.6883 | 123.2319 | 126.724 | 130.1656 | 133.5573 | 136.8998 | 140.2099 | 143.4878 | 146.7339 | 149.9485 | 153.1319 | 156.2844 | 159.4063 | 162.4978 | 165.5594 | 168.5912 | 171.5936 | 174.5668 | 177.5112 | 180.427 | 183.3145 | 186.1739 | 189.0056 | 191.8098 | 194.5868
| Total - low carbon cost |  | £m | 6.3633 | 13.336 | 19.4284 | 25.2941 | 31.9696 | 36.7844 | 41.5294 | 46.2057 | 50.8142 | 55.3559 | 59.8318 | 64.2428 | 68.5899 | 72.874 | 77.0959 | 81.2568 | 85.3573 | 89.3983 | 93.3808 | 97.3056 | 101.1736 | 104.9854 | 108.742 | 112.4442 | 116.0927 | 119.6883 | 123.2319 | 126.724 | 130.1656 | 133.5573 | 136.8998 | 140.2099 | 143.4878 | 146.7339 | 149.9485 | 153.1319 | 156.2844 | 159.4063 | 162.4978 | 165.5594 | 168.5912 | 171.5936 | 174.5668 | 177.5112 | 180.427 | 183.3145 | 186.1739 | 189.0056 | 191.8098 | 194.5868
| Total - high carbon cost |  | £m | 6.3633 | 13.336 | 19.4284 | 25.2941 | 31.9696 | 36.7844 | 41.5294 | 46.2057 | 50.8142 | 55.3559 | 59.8318 | 64.2428 | 68.5899 | 72.874 | 77.0959 | 81.2568 | 85.3573 | 89.3983 | 93.3808 | 97.3056 | 101.1736 | 104.9854 | 108.742 | 112.4442 | 116.0927 | 119.6883 | 123.2319 | 126.724 | 130.1656 | 133.5573 | 136.8998 | 140.2099 | 143.4878 | 146.7339 | 149.9485 | 153.1319 | 156.2844 | 159.4063 | 162.4978 | 165.5594 | 168.5912 | 171.5936 | 174.5668 | 177.5112 | 180.427 | 183.3145 | 186.1739 | 189.0056 | 191.8098 | 194.5868
|  |  |  | 2027 | 2028 | 2029 | 2030 | 2031 | 2032 | 2033 | 2034 | 2035 | 2036 | 2037 | 2038 | 2039 | 2040 | 2041 | 2042 | 2043 | 2044 | 2045 | 2046 | 2047 | 2048 | 2049 | 2050 | 2051 | 2052 | 2053 | 2054 | 2055 | 2056 | 2057 | 2058 | 2059 | 2060 | 2061 | 2062 | 2063 | 2064 | 2065 | 2066 | 2067 | 2068 | 2069 | 2070 | 2071 | 2072 | 2073 | 2074 | 2075 | 2076
| Monetised risk - memo line |  | £m
Note on B10: Ofgem: Enter as year (eg 2027)
Note on C158: Duncan Innes:GT/GD
Note on C161: Duncan Innes: All sectors
Note on C162: Duncan Innes: All sectors
Note on B229: Ofgem: This line records the total monetised risk of the modelled scenario. It acts as a cross-reference between the CBA and NARM BPDTs and should not directly link to any formulas in the CBA analysis above.

## Option_7 Workings (hidden)
Additional cost/benefit explanations
Please provide a short explanation of any additional cost/benefit lines that have been completed in addition to the pre-populated ones. This should include both a description of the nature of the cost/benefit, and an explanation of how the value was calculated, citing appropriate sources (eg for relevant global warming potentials). If an explanation has been provided within the EJP, then simply provide a reference to the relevant page number.
Long term cost/benefit assumptions
Please briefly summarise the assumptions you have used to calculate long-term (ie beyond the duration of the RIIO3 price control) costs and other inputs (eg "Opex assumed to increase at 1%/year based on historic trends"). In most cases we would expect these to be the same across the baseline and different options, but where this is not the case additional tabs can be completed as necessary. If detailed descriptions are required (eg to explain assumptions around whole life costs of assets) these should be included as part of the EJP
Capex
Opex
Leakage
Fatality risk
Non-Fatality risk
Cost cross-referencing
If there is any explanation required on how the cost data set out in the EJP totals to the lines in the CBA, please provide it here.

## Option_8 (hidden)
Summary | [7 empty] | Text Descriptions
[8 empty] | Option Description - this should allow us to quickly recognise the option being assessed (based on descriptions in the EJP and other documents) and distinguish it both from other investment areas and from other options. If appropriate, please provide sitemaps, photos or any other documents that will help with this identification (likely to be relevant for major projects rather than asset classes) | [6 empty] | Stakeholder Support Summary - please provide a synopsis which details the feedback from stakeholder group(s)
Option Name |  |  |  | Date Undertaken:
Scheme Reference ID
Expenditure Type |  |  |  | Authorised By:
Preferred Option (Y/N)
Spend Area (Please include relevant RRP/BPDT Table Reference)
First year of expenditure outflow
Payback position at year | Central CO2 Cost - PV of costs & benefits (£m) | Central CO2 Cost - NPV relative to baseline (£m) | Low CO2 cost - PV of costs & benefits (£m) | Low CO2 cost - NPV relative to baseline (£m) | High CO2 cost - PV of costs & benefits (£m) | High CO2 cost - NPV relative to baseline (£m)
2035 | 0 | 50.8142 | 0 | 50.8142 | 0 | 50.8142
2040 | 0 | 72.874 | 0 | 72.874 | 0 | 72.874
2045 | 0 | 93.3808 | 0 | 93.3808 | 0 | 93.3808
2050 | 0 | 112.4442 | 0 | 112.4442 | 0 | 112.4442
2060 | 0 | 146.7339 | 0 | 146.7339 | 0 | 146.7339
2070 | 0 | 177.5112 | 0 | 177.5112 | 0 | 177.5112
Capitalisation rate | 33.7% | [6 empty] | Engineering Justification Summary - please provide a synopsis & share the document which articulates the full detailed explanation | [6 empty] | Company View - please provide a synopsis which details your view of how beneficial this option is.
Expenditure Profile - Summary
| 2027 | 2028 | 2029 | 2030 | 2031 | Post RIIO3
| (£m) | (£m) | (£m) | (£m) | (£m) | (£m)
Capitalised costs | 0 | 0 | 0 | 0 | 0 | 0
Non-capitalised costs | 0 | 0 | 0 | 0 | 0 | 0
| Asset Class | Unit | Comments
Output
Financial Costs
Inputs
|  |  |  | RIIO3 |  |  |  |  | RIIO4 |  |  |  |  | RIIO5 |  |  |  |  | RIIO6 |  |  |  |  | RIIO7 |  |  |  |  | RIIO8 |  |  |  |  | RIIO9 |  |  |  |  | RIIO10 |  |  |  |  | RIIO11 |  |  |  |  | RIIO12
|  |  |  | 1 | 2 | 3 | 4 | 5 | 6 | 7 | 8 | 9 | 10 | 11 | 12 | 13 | 14 | 15 | 16 | 17 | 18 | 19 | 20 | 21 | 22 | 23 | 24 | 25 | 26 | 27 | 28 | 29 | 30 | 31 | 32 | 33 | 34 | 35 | 36 | 37 | 38 | 39 | 40 | 41 | 42 | 43 | 44 | 45 | 46 | 47 | 48 | 49 | 50
| Asset Class | Intervention type |  | 2027 | 2028 | 2029 | 2030 | 2031 | 2032 | 2033 | 2034 | 2035 | 2036 | 2037 | 2038 | 2039 | 2040 | 2041 | 2042 | 2043 | 2044 | 2045 | 2046 | 2047 | 2048 | 2049 | 2050 | 2051 | 2052 | 2053 | 2054 | 2055 | 2056 | 2057 | 2058 | 2059 | 2060 | 2061 | 2062 | 2063 | 2064 | 2065 | 2066 | 2067 | 2068 | 2069 | 2070 | 2071 | 2072 | 2073 | 2074 | 2075 | 2076
Capex/Repex |  |  | £m
£m
£m
£m
£m
£m
£m
£m
£m
£m
| Total Capex | (1) | £m | 0 | 0 | 0 | 0 | 0 | 0 | 0 | 0 | 0 | 0 | 0 | 0 | 0 | 0 | 0 | 0 | 0 | 0 | 0 | 0 | 0 | 0 | 0 | 0 | 0 | 0 | 0 | 0 | 0 | 0 | 0 | 0 | 0 | 0 | 0 | 0 | 0 | 0 | 0 | 0 | 0 | 0 | 0 | 0 | 0 | 0 | 0 | 0 | 0 | 0
Associated direct opex |  |  | £m
£m
£m
£m
£m
| Total Opex |  | £m | 0 | 0 | 0 | 0 | 0 | 0 | 0 | 0 | 0 | 0 | 0 | 0 | 0 | 0 | 0 | 0 | 0 | 0 | 0 | 0 | 0 | 0 | 0 | 0 | 0 | 0 | 0 | 0 | 0 | 0 | 0 | 0 | 0 | 0 | 0 | 0 | 0 | 0 | 0 | 0 | 0 | 0 | 0 | 0 | 0 | 0 | 0 | 0 | 0 | 0
Pass through costs | Leakage |  | £m | 0 | 0 | 0 | 0 | 0 | 0 | 0 | 0 | 0 | 0 | 0 | 0 | 0 | 0 | 0 | 0 | 0 | 0 | 0 | 0 | 0 | 0 | 0 | 0 | 0 | 0 | 0 | 0 | 0 | 0 | 0 | 0 | 0 | 0 | 0 | 0 | 0 | 0 | 0 | 0 | 0 | 0 | 0 | 0 | 0 | 0 | 0 | 0 | 0 | 0
£m
| Total Pass Through Costs |  | £m | 0 | 0 | 0 | 0 | 0 | 0 | 0 | 0 | 0 | 0 | 0 | 0 | 0 | 0 | 0 | 0 | 0 | 0 | 0 | 0 | 0 | 0 | 0 | 0 | 0 | 0 | 0 | 0 | 0 | 0 | 0 | 0 | 0 | 0 | 0 | 0 | 0 | 0 | 0 | 0 | 0 | 0 | 0 | 0 | 0 | 0 | 0 | 0 | 0 | 0
Annual cost calculations |  |  |  | 2027 | 2028 | 2029 | 2030 | 2031 | 2032 | 2033 | 2034 | 2035 | 2036 | 2037 | 2038 | 2039 | 2040 | 2041 | 2042 | 2043 | 2044 | 2045 | 2046 | 2047 | 2048 | 2049 | 2050 | 2051 | 2052 | 2053 | 2054 | 2055 | 2056 | 2057 | 2058 | 2059 | 2060 | 2061 | 2062 | 2063 | 2064 | 2065 | 2066 | 2067 | 2068 | 2069 | 2070 | 2071 | 2072 | 2073 | 2074 | 2075 | 2076
| Capitalisation rates | (2) | % | 33.7% | 33.7% | 33.7% | 33.7% | 33.7% | 33.7% | 33.7% | 33.7% | 33.7% | 33.7% | 33.7% | 33.7% | 33.7% | 33.7% | 33.7% | 33.7% | 33.7% | 33.7% | 33.7% | 33.7% | 33.7% | 33.7% | 33.7% | 0% | 0% | 0% | 0% | 0% | 0% | 0% | 0% | 0% | 0% | 0% | 0% | 0% | 0% | 0% | 0% | 0% | 0% | 0% | 0% | 0% | 0% | 0% | 0% | 0% | 0% | 0%
| Capitalised investment | (3)=(1)x(2) | £m | 0 | 0 | 0 | 0 | 0 | 0 | 0 | 0 | 0 | 0 | 0 | 0 | 0 | 0 | 0 | 0 | 0 | 0 | 0 | 0 | 0 | 0 | 0 | 0 | 0 | 0 | 0 | 0 | 0 | 0 | 0 | 0 | 0 | 0 | 0 | 0 | 0 | 0 | 0 | 0 | 0 | 0 | 0 | 0 | 0 | 0 | 0 | 0 | 0 | 0
| Investment to be expensed | (4)=(1)-(3) | £m | 0 | 0 | 0 | 0 | 0 | 0 | 0 | 0 | 0 | 0 | 0 | 0 | 0 | 0 | 0 | 0 | 0 | 0 | 0 | 0 | 0 | 0 | 0 | 0 | 0 | 0 | 0 | 0 | 0 | 0 | 0 | 0 | 0 | 0 | 0 | 0 | 0 | 0 | 0 | 0 | 0 | 0 | 0 | 0 | 0 | 0 | 0 | 0 | 0 | 0
| 2027 Depreciation | (5)2027=(3)2027*Dep_ratet | £m |  | 0 | 0 | 0 | 0 | 0 | 0 | 0 | 0 | 0 | 0 | 0 | 0 | 0 | 0 | 0 | 0 | 0 | 0 | 0 | 0 | 0 | 0 | 0 | 0 | 0 | 0 | 0 | 0 | 0 | 0 | 0 | 0 | 0 | 0 | 0 | 0 | 0 | 0 | 0 | 0 | 0 | 0 | 0 | 0 | 0 | 0 | 0 | 0 | 0
| 2028 Depreciation | (5)2028=(3)2028*Dep_ratet | £m |  |  | 0 | 0 | 0 | 0 | 0 | 0 | 0 | 0 | 0 | 0 | 0 | 0 | 0 | 0 | 0 | 0 | 0 | 0 | 0 | 0 | 0 | 0 | 0 | 0 | 0 | 0 | 0 | 0 | 0 | 0 | 0 | 0 | 0 | 0 | 0 | 0 | 0 | 0 | 0 | 0 | 0 | 0 | 0 | 0 | 0 | 0 | 0 | 0
| 2029 Depreciation | (5)2029=(3)2029*Dep_ratet | £m |  |  |  | 0 | 0 | 0 | 0 | 0 | 0 | 0 | 0 | 0 | 0 | 0 | 0 | 0 | 0 | 0 | 0 | 0 | 0 | 0 | 0 | 0 | 0 | 0 | 0 | 0 | 0 | 0 | 0 | 0 | 0 | 0 | 0 | 0 | 0 | 0 | 0 | 0 | 0 | 0 | 0 | 0 | 0 | 0 | 0 | 0 | 0 | 0
| 2030 Depreciation | (5)2030=(3)2030*Dep_ratet | £m |  |  |  |  | 0 | 0 | 0 | 0 | 0 | 0 | 0 | 0 | 0 | 0 | 0 | 0 | 0 | 0 | 0 | 0 | 0 | 0 | 0 | 0 | 0 | 0 | 0 | 0 | 0 | 0 | 0 | 0 | 0 | 0 | 0 | 0 | 0 | 0 | 0 | 0 | 0 | 0 | 0 | 0 | 0 | 0 | 0 | 0 | 0 | 0
| 2031 Depreciation | (5)2031=(3)2031*Dep_ratet | £m | [5 empty] | 0 | 0 | 0 | 0 | 0 | 0 | 0 | 0 | 0 | 0 | 0 | 0 | 0 | 0 | 0 | 0 | 0 | 0 | 0 | 0 | 0 | 0 | 0 | 0 | 0 | 0 | 0 | 0 | 0 | 0 | 0 | 0 | 0 | 0 | 0 | 0 | 0 | 0 | 0 | 0 | 0 | 0 | 0 | 0 | 0
| 2032 Depreciation | (5)2032=(3)2032*Dep_ratet | £m | [6 empty] | 0 | 0 | 0 | 0 | 0 | 0 | 0 | 0 | 0 | 0 | 0 | 0 | 0 | 0 | 0 | 0 | 0 | 0 | 0 | 0 | 0 | 0 | 0 | 0 | 0 | 0 | 0 | 0 | 0 | 0 | 0 | 0 | 0 | 0 | 0 | 0 | 0 | 0 | 0 | 0 | 0 | 0 | 0 | 0
| 2033 Depreciation | (5)2033=(3)2033*Dep_ratet | £m | [7 empty] | 0 | 0 | 0 | 0 | 0 | 0 | 0 | 0 | 0 | 0 | 0 | 0 | 0 | 0 | 0 | 0 | 0 | 0 | 0 | 0 | 0 | 0 | 0 | 0 | 0 | 0 | 0 | 0 | 0 | 0 | 0 | 0 | 0 | 0 | 0 | 0 | 0 | 0 | 0 | 0 | 0 | 0 | 0
| 2034 Depreciation | (5)2034=(3)2034*Dep_ratet | £m | [8 empty] | 0 | 0 | 0 | 0 | 0 | 0 | 0 | 0 | 0 | 0 | 0 | 0 | 0 | 0 | 0 | 0 | 0 | 0 | 0 | 0 | 0 | 0 | 0 | 0 | 0 | 0 | 0 | 0 | 0 | 0 | 0 | 0 | 0 | 0 | 0 | 0 | 0 | 0 | 0 | 0 | 0 | 0
| 2035 Depreciation | (5)2035=(3)2035*Dep_ratet | £m | [9 empty] | 0 | 0 | 0 | 0 | 0 | 0 | 0 | 0 | 0 | 0 | 0 | 0 | 0 | 0 | 0 | 0 | 0 | 0 | 0 | 0 | 0 | 0 | 0 | 0 | 0 | 0 | 0 | 0 | 0 | 0 | 0 | 0 | 0 | 0 | 0 | 0 | 0 | 0 | 0 | 0 | 0
| 2036 Depreciation | (5)2036=(3)2036*Dep_ratet | £m | [10 empty] | 0 | 0 | 0 | 0 | 0 | 0 | 0 | 0 | 0 | 0 | 0 | 0 | 0 | 0 | 0 | 0 | 0 | 0 | 0 | 0 | 0 | 0 | 0 | 0 | 0 | 0 | 0 | 0 | 0 | 0 | 0 | 0 | 0 | 0 | 0 | 0 | 0 | 0 | 0 | 0
| 2037 Depreciation | (5)2037=(3)2037*Dep_ratet | £m | [11 empty] | 0 | 0 | 0 | 0 | 0 | 0 | 0 | 0 | 0 | 0 | 0 | 0 | 0 | 0 | 0 | 0 | 0 | 0 | 0 | 0 | 0 | 0 | 0 | 0 | 0 | 0 | 0 | 0 | 0 | 0 | 0 | 0 | 0 | 0 | 0 | 0 | 0 | 0 | 0
| 2038 Depreciation | (5)2038=(3)2038*Dep_ratet | £m | [12 empty] | 0 | 0 | 0 | 0 | 0 | 0 | 0 | 0 | 0 | 0 | 0 | 0 | 0 | 0 | 0 | 0 | 0 | 0 | 0 | 0 | 0 | 0 | 0 | 0 | 0 | 0 | 0 | 0 | 0 | 0 | 0 | 0 | 0 | 0 | 0 | 0 | 0 | 0
| 2039 Depreciation | (5)2039=(3)2039*Dep_ratet | £m | [13 empty] | 0 | 0 | 0 | 0 | 0 | 0 | 0 | 0 | 0 | 0 | 0 | 0 | 0 | 0 | 0 | 0 | 0 | 0 | 0 | 0 | 0 | 0 | 0 | 0 | 0 | 0 | 0 | 0 | 0 | 0 | 0 | 0 | 0 | 0 | 0 | 0 | 0
| 2040 Depreciation | (5)2040=(3)2040*Dep_ratet | £m | [14 empty] | 0 | 0 | 0 | 0 | 0 | 0 | 0 | 0 | 0 | 0 | 0 | 0 | 0 | 0 | 0 | 0 | 0 | 0 | 0 | 0 | 0 | 0 | 0 | 0 | 0 | 0 | 0 | 0 | 0 | 0 | 0 | 0 | 0 | 0 | 0 | 0
| 2041 Depreciation | (5)2041=(3)2041*Dep_ratet | £m | [15 empty] | 0 | 0 | 0 | 0 | 0 | 0 | 0 | 0 | 0 | 0 | 0 | 0 | 0 | 0 | 0 | 0 | 0 | 0 | 0 | 0 | 0 | 0 | 0 | 0 | 0 | 0 | 0 | 0 | 0 | 0 | 0 | 0 | 0 | 0 | 0
| 2042 Depreciation | (5)2042=(3)2042*Dep_ratet | £m | [16 empty] | 0 | 0 | 0 | 0 | 0 | 0 | 0 | 0 | 0 | 0 | 0 | 0 | 0 | 0 | 0 | 0 | 0 | 0 | 0 | 0 | 0 | 0 | 0 | 0 | 0 | 0 | 0 | 0 | 0 | 0 | 0 | 0 | 0 | 0
| 2043 Depreciation | (5)2043=(3)2043*Dep_ratet | £m | [17 empty] | 0 | 0 | 0 | 0 | 0 | 0 | 0 | 0 | 0 | 0 | 0 | 0 | 0 | 0 | 0 | 0 | 0 | 0 | 0 | 0 | 0 | 0 | 0 | 0 | 0 | 0 | 0 | 0 | 0 | 0 | 0 | 0 | 0
| 2044 Depreciation | (5)2044=(3)2044*Dep_ratet | £m | [18 empty] | 0 | 0 | 0 | 0 | 0 | 0 | 0 | 0 | 0 | 0 | 0 | 0 | 0 | 0 | 0 | 0 | 0 | 0 | 0 | 0 | 0 | 0 | 0 | 0 | 0 | 0 | 0 | 0 | 0 | 0 | 0 | 0
| 2045 Depreciation | (5)2045=(3)2045*Dep_ratet | £m | [19 empty] | 0 | 0 | 0 | 0 | 0 | 0 | 0 | 0 | 0 | 0 | 0 | 0 | 0 | 0 | 0 | 0 | 0 | 0 | 0 | 0 | 0 | 0 | 0 | 0 | 0 | 0 | 0 | 0 | 0 | 0 | 0
| 2046 Depreciation | (5)2046=(3)2046*Dep_ratet | £m | [20 empty] | 0 | 0 | 0 | 0 | 0 | 0 | 0 | 0 | 0 | 0 | 0 | 0 | 0 | 0 | 0 | 0 | 0 | 0 | 0 | 0 | 0 | 0 | 0 | 0 | 0 | 0 | 0 | 0 | 0 | 0
| 2047 Depreciation | (5)2047=(3)2047*Dep_ratet | £m | 2048: 0; 2049: 0; 2050: 0; 2051: 0; 2052: 0; 2053: 0; 2054: 0; 2055: 0; 2056: 0; 2057: 0; 2058: 0; 2059: 0; 2060: 0; 2061: 0; 2062: 0; 2063: 0; 2064: 0; 2065: 0; 2066: 0; 2067: 0; 2068: 0; 2069: 0; 2070: 0; 2071: 0; 2072: 0; 2073: 0; 2074: 0; 2075: 0; 2076: 0
| 2048 Depreciation | (5)2048=(3)2048*Dep_ratet | £m | 2049: 0; 2050: 0; 2051: 0; 2052: 0; 2053: 0; 2054: 0; 2055: 0; 2056: 0; 2057: 0; 2058: 0; 2059: 0; 2060: 0; 2061: 0; 2062: 0; 2063: 0; 2064: 0; 2065: 0; 2066: 0; 2067: 0; 2068: 0; 2069: 0; 2070: 0; 2071: 0; 2072: 0; 2073: 0; 2074: 0; 2075: 0; 2076: 0
| 2049 Depreciation | (5)2049=(3)2049*Dep_ratet | £m | 2050: 0; 2051: 0; 2052: 0; 2053: 0; 2054: 0; 2055: 0; 2056: 0; 2057: 0; 2058: 0; 2059: 0; 2060: 0; 2061: 0; 2062: 0; 2063: 0; 2064: 0; 2065: 0; 2066: 0; 2067: 0; 2068: 0; 2069: 0; 2070: 0; 2071: 0; 2072: 0; 2073: 0; 2074: 0; 2075: 0; 2076: 0
| 2050 Depreciation | (5)2050=(3)2050*Dep_ratet | £m
| 2051 Depreciation | (5)2051=(3)2051*Dep_ratet | £m
| 2052 Depreciation | (5)2052=(3)2052*Dep_ratet | £m
| 2053 Depreciation | (5)2053=(3)2053*Dep_ratet | £m
| 2054 Depreciation | (5)2054=(3)2054*Dep_ratet | £m
| 2055 Depreciation | (5)2055=(3)2055*Dep_ratet | £m
| 2056 Depreciation | (5)2056=(3)2056*Dep_ratet | £m
| 2057 Depreciation | (5)2057=(3)2057*Dep_ratet | £m
| 2058 Depreciation | (5)2058=(3)2058*Dep_ratet | £m
| 2059 Depreciation | (5)2059=(3)2059*Dep_ratet | £m
| 2060 Depreciation | (5)2060=(3)2060*Dep_ratet | £m
| 2061 Depreciation | (5)2061=(3)2061*Dep_ratet | £m
| 2062 Depreciation | (5)2062=(3)2062*Dep_ratet | £m
| 2063 Depreciation | (5)2063=(3)2063*Dep_ratet | £m
| 2064 Depreciation | (5)2064=(3)2064*Dep_ratet | £m
| 2065 Depreciation | (5)2065=(3)2065*Dep_ratet | £m
| 2066 Depreciation | (5)2066=(3)2066*Dep_ratet | £m
| 2067 Depreciation | (5)2067=(3)2067*Dep_ratet | £m
| 2068 Depreciation | (5)2068=(3)2068*Dep_ratet | £m
| 2069 Depreciation | (5)2069=(3)2069*Dep_ratet | £m
| 2070 Depreciation | (5)2070=(3)2070*Dep_ratet | £m
| Depreciation | (5)=∑(5)t | £m | 0 | 0 | 0 | 0 | 0 | 0 | 0 | 0 | 0 | 0 | 0 | 0 | 0 | 0 | 0 | 0 | 0 | 0 | 0 | 0 | 0 | 0 | 0 | 0 | 0 | 0 | 0 | 0 | 0 | 0 | 0 | 0 | 0 | 0 | 0 | 0 | 0 | 0 | 0 | 0 | 0 | 0 | 0 | 0 | 0 | 0 | 0 | 0 | 0 | 0
| Opening RAV balance | (6op)t=(6cl)t-1 | £m | 0 | 0 | 0 | 0 | 0 | 0 | 0 | 0 | 0 | 0 | 0 | 0 | 0 | 0 | 0 | 0 | 0 | 0 | 0 | 0 | 0 | 0 | 0 | 0 | 0 | 0 | 0 | 0 | 0 | 0 | 0 | 0 | 0 | 0 | 0 | 0 | 0 | 0 | 0 | 0 | 0 | 0 | 0 | 0 | 0 | 0 | 0 | 0 | 0 | 0
| Discounted RAV balance | (6D)=(6cl)*(1/1+WACC)) | £m | 0 | 0 | 0 | 0 | 0 | 0 | 0 | 0 | 0 | 0 | 0 | 0 | 0 | 0 | 0 | 0 | 0 | 0 | 0 | 0 | 0 | 0 | 0 | 0 | 0 | 0 | 0 | 0 | 0 | 0 | 0 | 0 | 0 | 0 | 0 | 0 | 0 | 0 | 0 | 0 | 0 | 0 | 0 | 0 | 0 | 0 | 0 | 0 | 0 | 0
| Closing RAV balance | (6cl)=(3)-(5)+(6op) | £m | 0 | 0 | 0 | 0 | 0 | 0 | 0 | 0 | 0 | 0 | 0 | 0 | 0 | 0 | 0 | 0 | 0 | 0 | 0 | 0 | 0 | 0 | 0 | 0 | 0 | 0 | 0 | 0 | 0 | 0 | 0 | 0 | 0 | 0 | 0 | 0 | 0 | 0 | 0 | 0 | 0 | 0 | 0 | 0 | 0 | 0 | 0 | 0 | 0 | 0
| Cost of Capital | (6)=avg[(6D),(6op)]xWACC | £m | 0 | 0 | 0 | 0 | 0 | 0 | 0 | 0 | 0 | 0 | 0 | 0 | 0 | 0 | 0 | 0 | 0 | 0 | 0 | 0 | 0 | 0 | 0 | 0 | 0 | 0 | 0 | 0 | 0 | 0 | 0 | 0 | 0 | 0 | 0 | 0 | 0 | 0 | 0 | 0 | 0 | 0 | 0 | 0 | 0 | 0 | 0 | 0 | 0 | 0
| Total Capitalised Costs | (7)=(5)+(6) | £m | 0 | 0 | 0 | 0 | 0 | 0 | 0 | 0 | 0 | 0 | 0 | 0 | 0 | 0 | 0 | 0 | 0 | 0 | 0 | 0 | 0 | 0 | 0 | 0 | 0 | 0 | 0 | 0 | 0 | 0 | 0 | 0 | 0 | 0 | 0 | 0 | 0 | 0 | 0 | 0 | 0 | 0 | 0 | 0 | 0 | 0 | 0 | 0 | 0 | 0
| Total Non-Capitalised Costs |  |  | 0 | 0 | 0 | 0 | 0 | 0 | 0 | 0 | 0 | 0 | 0 | 0 | 0 | 0 | 0 | 0 | 0 | 0 | 0 | 0 | 0 | 0 | 0 | 0 | 0 | 0 | 0 | 0 | 0 | 0 | 0 | 0 | 0 | 0 | 0 | 0 | 0 | 0 | 0 | 0 | 0 | 0 | 0 | 0 | 0 | 0 | 0 | 0 | 0 | 0
| Total Direct Costs |  |  | 0 | 0 | 0 | 0 | 0 | 0 | 0 | 0 | 0 | 0 | 0 | 0 | 0 | 0 | 0 | 0 | 0 | 0 | 0 | 0 | 0 | 0 | 0 | 0 | 0 | 0 | 0 | 0 | 0 | 0 | 0 | 0 | 0 | 0 | 0 | 0 | 0 | 0 | 0 | 0 | 0 | 0 | 0 | 0 | 0 | 0 | 0 | 0 | 0 | 0
Non-Financial Costs/Benefits
Calculated values
| Category | Description |  | 2027 | 2028 | 2029 | 2030 | 2031 | 2032 | 2033 | 2034 | 2035 | 2036 | 2037 | 2038 | 2039 | 2040 | 2041 | 2042 | 2043 | 2044 | 2045 | 2046 | 2047 | 2048 | 2049 | 2050 | 2051 | 2052 | 2053 | 2054 | 2055 | 2056 | 2057 | 2058 | 2059 | 2060 | 2061 | 2062 | 2063 | 2064 | 2065 | 2066 | 2067 | 2068 | 2069 | 2070 | 2071 | 2072 | 2073 | 2074 | 2075 | 2076
Non-financial benefits/costs - values | Environmental | Leakage | £m | 0 | 0 | 0 | 0 | 0 | 0 | 0 | 0 | 0 | 0 | 0 | 0 | 0 | 0 | 0 | 0 | 0 | 0 | 0 | 0 | 0 | 0 | 0 | 0 | 0 | 0 | 0 | 0 | 0 | 0 | 0 | 0 | 0 | 0 | 0 | 0 | 0 | 0 | 0 | 0 | 0 | 0 | 0 | 0 | 0 | 0 | 0 | 0 | 0 | 0
| Environmental |  | £m
| Environmental |  | £m
| Safety | Fatality risk | £m | 0 | 0 | 0 | 0 | 0 | 0 | 0 | 0 | 0 | 0 | 0 | 0 | 0 | 0 | 0 | 0 | 0 | 0 | 0 | 0 | 0 | 0 | 0 | 0 | 0 | 0 | 0 | 0 | 0 | 0 | 0 | 0 | 0 | 0 | 0 | 0 | 0 | 0 | 0 | 0 | 0 | 0 | 0 | 0 | 0 | 0 | 0 | 0 | 0 | 0
| Safety | Non-Fatality risk | £m | 0 | 0 | 0 | 0 | 0 | 0 | 0 | 0 | 0 | 0 | 0 | 0 | 0 | 0 | 0 | 0 | 0 | 0 | 0 | 0 | 0 | 0 | 0 | 0 | 0 | 0 | 0 | 0 | 0 | 0 | 0 | 0 | 0 | 0 | 0 | 0 | 0 | 0 | 0 | 0 | 0 | 0 | 0 | 0 | 0 | 0 | 0 | 0 | 0 | 0
| Safety |  | £m
| Safety |  | £m
| Financial | NGN VF Financial Risk | £m
| Financial | NGN VF Customer Risk | £m
| Financial | NGN VF Compliance Risk | £m
| Other |  | £m
| Other |  | £m
Inputs
| Category | Description |  | 2027 | 2028 | 2029 | 2030 | 2031 | 2032 | 2033 | 2034 | 2035 | 2036 | 2037 | 2038 | 2039 | 2040 | 2041 | 2042 | 2043 | 2044 | 2045 | 2046 | 2047 | 2048 | 2049 | 2050 | 2051 | 2052 | 2053 | 2054 | 2055 | 2056 | 2057 | 2058 | 2059 | 2060 | 2061 | 2062 | 2063 | 2064 | 2065 | 2066 | 2067 | 2068 | 2069 | 2070 | 2071 | 2072 | 2073 | 2074 | 2075 | 2076
Non-financial benefits/costs - inputs | Environmental | Leakage | GWh
Environmental
Environmental
| Safety | Fatality risk
| Safety | Non-Fatality risk
Safety
Safety
Other
Other
Other
Other
Other
Alternative carbon calculations |  |  |  | 2027 | 2028 | 2029 | 2030 | 2031 | 2032 | 2033 | 2034 | 2035 | 2036 | 2037 | 2038 | 2039 | 2040 | 2041 | 2042 | 2043 | 2044 | 2045 | 2046 | 2047 | 2048 | 2049 | 2050 | 2051 | 2052 | 2053 | 2054 | 2055 | 2056 | 2057 | 2058 | 2059 | 2060 | 2061 | 2062 | 2063 | 2064 | 2065 | 2066 | 2067 | 2068 | 2069 | 2070 | 2071 | 2072 | 2073 | 2074 | 2075 | 2076
Environmental costs - low CO2 cost | Environmental | Leakage | £m | 0 | 0 | 0 | 0 | 0 | 0 | 0 | 0 | 0 | 0 | 0 | 0 | 0 | 0 | 0 | 0 | 0 | 0 | 0 | 0 | 0 | 0 | 0 | 0 | 0 | 0 | 0 | 0 | 0 | 0 | 0 | 0 | 0 | 0 | 0 | 0 | 0 | 0 | 0 | 0 | 0 | 0 | 0 | 0 | 0 | 0 | 0 | 0 | 0 | 0
| Environmental |  | £m
| Environmental |  | £m
Environmental costs - high CO2 cost | Environmental | Leakage | £m | 0 | 0 | 0 | 0 | 0 | 0 | 0 | 0 | 0 | 0 | 0 | 0 | 0 | 0 | 0 | 0 | 0 | 0 | 0 | 0 | 0 | 0 | 0 | 0 | 0 | 0 | 0 | 0 | 0 | 0 | 0 | 0 | 0 | 0 | 0 | 0 | 0 | 0 | 0 | 0 | 0 | 0 | 0 | 0 | 0 | 0 | 0 | 0 | 0 | 0
| Environmental |  | £m
| Environmental |  | £m
Net Present Values
Discount factors and summary
|  |  |  | 2027 | 2028 | 2029 | 2030 | 2031 | 2032 | 2033 | 2034 | 2035 | 2036 | 2037 | 2038 | 2039 | 2040 | 2041 | 2042 | 2043 | 2044 | 2045 | 2046 | 2047 | 2048 | 2049 | 2050 | 2051 | 2052 | 2053 | 2054 | 2055 | 2056 | 2057 | 2058 | 2059 | 2060 | 2061 | 2062 | 2063 | 2064 | 2065 | 2066 | 2067 | 2068 | 2069 | 2070 | 2071 | 2072 | 2073 | 2074 | 2075 | 2076
Discount factors | Discount factor (Non-Safety) | =1/[(1+SRTP)^n] | % | 100% | 96.62% | 93.35% | 90.19% | 87.14% | 84.2% | 81.35% | 78.6% | 75.94% | 73.37% | 70.89% | 68.49% | 66.18% | 63.94% | 61.78% | 59.69% | 57.67% | 55.72% | 53.84% | 52.02% | 50.26% | 48.56% | 46.92% | 45.33% | 43.8% | 42.31% | 40.88% | 39.5% | 38.17% | 36.87% | 35.63% | 34.59% | 33.58% | 32.6% | 31.65% | 30.73% | 29.84% | 28.97% | 28.12% | 27.31% | 26.51% | 25.74% | 24.99% | 24.26% | 23.55% | 22.87% | 22.2% | 21.56% | 20.93% | 20.32%
| Discount factor (Safety) | =1/[(1+HDR)^n] | % | 100% | 98.52% | 97.07% | 95.63% | 94.22% | 92.83% | 91.45% | 90.1% | 88.77% | 87.46% | 86.17% | 84.89% | 83.64% | 82.4% | 81.18% | 79.99% | 78.8% | 77.64% | 76.49% | 75.36% | 74.25% | 73.15% | 72.07% | 71% | 69.95% | 68.92% | 67.9% | 66.9% | 65.91% | 64.94% | 63.98% | 63.16% | 62.36% | 61.57% | 60.79% | 60.02% | 59.25% | 58.5% | 57.76% | 57.03% | 56.3% | 55.59% | 54.88% | 54.18% | 53.5% | 52.82% | 52.15% | 51.48% | 50.83% | 50.19%
Summary of discounted costs/benefits | Capex |  | £m | 0 | 0 | 0 | 0 | 0 | 0 | 0 | 0 | 0 | 0 | 0 | 0 | 0 | 0 | 0 | 0 | 0 | 0 | 0 | 0 | 0 | 0 | 0 | 0 | 0 | 0 | 0 | 0 | 0 | 0 | 0 | 0 | 0 | 0 | 0 | 0 | 0 | 0 | 0 | 0 | 0 | 0 | 0 | 0 | 0 | 0 | 0 | 0 | 0 | 0
| Opex |  | £m | 0 | 0 | 0 | 0 | 0 | 0 | 0 | 0 | 0 | 0 | 0 | 0 | 0 | 0 | 0 | 0 | 0 | 0 | 0 | 0 | 0 | 0 | 0 | 0 | 0 | 0 | 0 | 0 | 0 | 0 | 0 | 0 | 0 | 0 | 0 | 0 | 0 | 0 | 0 | 0 | 0 | 0 | 0 | 0 | 0 | 0 | 0 | 0 | 0 | 0
| Pass Through Costs |  | £m | 0 | 0 | 0 | 0 | 0 | 0 | 0 | 0 | 0 | 0 | 0 | 0 | 0 | 0 | 0 | 0 | 0 | 0 | 0 | 0 | 0 | 0 | 0 | 0 | 0 | 0 | 0 | 0 | 0 | 0 | 0 | 0 | 0 | 0 | 0 | 0 | 0 | 0 | 0 | 0 | 0 | 0 | 0 | 0 | 0 | 0 | 0 | 0 | 0 | 0
| Environmental - central CO2 cost |  | £m | 0 | 0 | 0 | 0 | 0 | 0 | 0 | 0 | 0 | 0 | 0 | 0 | 0 | 0 | 0 | 0 | 0 | 0 | 0 | 0 | 0 | 0 | 0 | 0 | 0 | 0 | 0 | 0 | 0 | 0 | 0 | 0 | 0 | 0 | 0 | 0 | 0 | 0 | 0 | 0 | 0 | 0 | 0 | 0 | 0 | 0 | 0 | 0 | 0 | 0
| Environmental - low CO2 cost |  | £m | 0 | 0 | 0 | 0 | 0 | 0 | 0 | 0 | 0 | 0 | 0 | 0 | 0 | 0 | 0 | 0 | 0 | 0 | 0 | 0 | 0 | 0 | 0 | 0 | 0 | 0 | 0 | 0 | 0 | 0 | 0 | 0 | 0 | 0 | 0 | 0 | 0 | 0 | 0 | 0 | 0 | 0 | 0 | 0 | 0 | 0 | 0 | 0 | 0 | 0
| Environmental - high CO2 cost |  | £m | 0 | 0 | 0 | 0 | 0 | 0 | 0 | 0 | 0 | 0 | 0 | 0 | 0 | 0 | 0 | 0 | 0 | 0 | 0 | 0 | 0 | 0 | 0 | 0 | 0 | 0 | 0 | 0 | 0 | 0 | 0 | 0 | 0 | 0 | 0 | 0 | 0 | 0 | 0 | 0 | 0 | 0 | 0 | 0 | 0 | 0 | 0 | 0 | 0 | 0
| Safety |  | £m | 0 | 0 | 0 | 0 | 0 | 0 | 0 | 0 | 0 | 0 | 0 | 0 | 0 | 0 | 0 | 0 | 0 | 0 | 0 | 0 | 0 | 0 | 0 | 0 | 0 | 0 | 0 | 0 | 0 | 0 | 0 | 0 | 0 | 0 | 0 | 0 | 0 | 0 | 0 | 0 | 0 | 0 | 0 | 0 | 0 | 0 | 0 | 0 | 0 | 0
| Financial |  | £m | 0 | 0 | 0 | 0 | 0 | 0 | 0 | 0 | 0 | 0 | 0 | 0 | 0 | 0 | 0 | 0 | 0 | 0 | 0 | 0 | 0 | 0 | 0 | 0 | 0 | 0 | 0 | 0 | 0 | 0 | 0 | 0 | 0 | 0 | 0 | 0 | 0 | 0 | 0 | 0 | 0 | 0 | 0 | 0 | 0 | 0 | 0 | 0 | 0 | 0
| Other |  | £m | 0 | 0 | 0 | 0 | 0 | 0 | 0 | 0 | 0 | 0 | 0 | 0 | 0 | 0 | 0 | 0 | 0 | 0 | 0 | 0 | 0 | 0 | 0 | 0 | 0 | 0 | 0 | 0 | 0 | 0 | 0 | 0 | 0 | 0 | 0 | 0 | 0 | 0 | 0 | 0 | 0 | 0 | 0 | 0 | 0 | 0 | 0 | 0 | 0 | 0
Annual Total | Total - central carbon cost |  | £m | 0 | 0 | 0 | 0 | 0 | 0 | 0 | 0 | 0 | 0 | 0 | 0 | 0 | 0 | 0 | 0 | 0 | 0 | 0 | 0 | 0 | 0 | 0 | 0 | 0 | 0 | 0 | 0 | 0 | 0 | 0 | 0 | 0 | 0 | 0 | 0 | 0 | 0 | 0 | 0 | 0 | 0 | 0 | 0 | 0 | 0 | 0 | 0 | 0 | 0
| Total - low carbon cost |  | £m | 0 | 0 | 0 | 0 | 0 | 0 | 0 | 0 | 0 | 0 | 0 | 0 | 0 | 0 | 0 | 0 | 0 | 0 | 0 | 0 | 0 | 0 | 0 | 0 | 0 | 0 | 0 | 0 | 0 | 0 | 0 | 0 | 0 | 0 | 0 | 0 | 0 | 0 | 0 | 0 | 0 | 0 | 0 | 0 | 0 | 0 | 0 | 0 | 0 | 0
| Total - high carbon cost |  | £m | 0 | 0 | 0 | 0 | 0 | 0 | 0 | 0 | 0 | 0 | 0 | 0 | 0 | 0 | 0 | 0 | 0 | 0 | 0 | 0 | 0 | 0 | 0 | 0 | 0 | 0 | 0 | 0 | 0 | 0 | 0 | 0 | 0 | 0 | 0 | 0 | 0 | 0 | 0 | 0 | 0 | 0 | 0 | 0 | 0 | 0 | 0 | 0 | 0 | 0
Net Present Value | NPV - central carbon cost |  | £m | 0 | 0 | 0 | 0 | 0 | 0 | 0 | 0 | 0 | 0 | 0 | 0 | 0 | 0 | 0 | 0 | 0 | 0 | 0 | 0 | 0 | 0 | 0 | 0 | 0 | 0 | 0 | 0 | 0 | 0 | 0 | 0 | 0 | 0 | 0 | 0 | 0 | 0 | 0 | 0 | 0 | 0 | 0 | 0 | 0 | 0 | 0 | 0 | 0 | 0
| NPV - low carbon cost |  | £m | 0 | 0 | 0 | 0 | 0 | 0 | 0 | 0 | 0 | 0 | 0 | 0 | 0 | 0 | 0 | 0 | 0 | 0 | 0 | 0 | 0 | 0 | 0 | 0 | 0 | 0 | 0 | 0 | 0 | 0 | 0 | 0 | 0 | 0 | 0 | 0 | 0 | 0 | 0 | 0 | 0 | 0 | 0 | 0 | 0 | 0 | 0 | 0 | 0 | 0
| NPV - high carbon cost |  | £m | 0 | 0 | 0 | 0 | 0 | 0 | 0 | 0 | 0 | 0 | 0 | 0 | 0 | 0 | 0 | 0 | 0 | 0 | 0 | 0 | 0 | 0 | 0 | 0 | 0 | 0 | 0 | 0 | 0 | 0 | 0 | 0 | 0 | 0 | 0 | 0 | 0 | 0 | 0 | 0 | 0 | 0 | 0 | 0 | 0 | 0 | 0 | 0 | 0 | 0
Comparison to baseline
|  |  |  | 2027 | 2028 | 2029 | 2030 | 2031 | 2032 | 2033 | 2034 | 2035 | 2036 | 2037 | 2038 | 2039 | 2040 | 2041 | 2042 | 2043 | 2044 | 2045 | 2046 | 2047 | 2048 | 2049 | 2050 | 2051 | 2052 | 2053 | 2054 | 2055 | 2056 | 2057 | 2058 | 2059 | 2060 | 2061 | 2062 | 2063 | 2064 | 2065 | 2066 | 2067 | 2068 | 2069 | 2070 | 2071 | 2072 | 2073 | 2074 | 2075 | 2076
Summary of discounted costs/benefits | Capex |  | £m | 0 | 0 | 0 | 0 | 0 | 0 | 0 | 0 | 0 | 0 | 0 | 0 | 0 | 0 | 0 | 0 | 0 | 0 | 0 | 0 | 0 | 0 | 0 | 0 | 0 | 0 | 0 | 0 | 0 | 0 | 0 | 0 | 0 | 0 | 0 | 0 | 0 | 0 | 0 | 0 | 0 | 0 | 0 | 0 | 0 | 0 | 0 | 0 | 0 | 0
| Opex |  | £m | 1.1839 | 1.8684 | 1.062 | 0.9083 | 1.7899 | 0 | 0 | 0 | 0 | 0 | 0 | 0 | 0 | 0 | 0 | 0 | 0 | 0 | 0 | 0 | 0 | 0 | 0 | 0 | 0 | 0 | 0 | 0 | 0 | 0 | 0 | 0 | 0 | 0 | 0 | 0 | 0 | 0 | 0 | 0 | 0 | 0 | 0 | 0 | 0 | 0 | 0 | 0 | 0 | 0
| Pass Through Costs |  | £m | 0 | 0 | 0 | 0 | 0 | 0 | 0 | 0 | 0 | 0 | 0 | 0 | 0 | 0 | 0 | 0 | 0 | 0 | 0 | 0 | 0 | 0 | 0 | 0 | 0 | 0 | 0 | 0 | 0 | 0 | 0 | 0 | 0 | 0 | 0 | 0 | 0 | 0 | 0 | 0 | 0 | 0 | 0 | 0 | 0 | 0 | 0 | 0 | 0 | 0
| Environmental - central CO2 cost |  | £m | 0 | 0 | 0 | 0 | 0 | 0 | 0 | 0 | 0 | 0 | 0 | 0 | 0 | 0 | 0 | 0 | 0 | 0 | 0 | 0 | 0 | 0 | 0 | 0 | 0 | 0 | 0 | 0 | 0 | 0 | 0 | 0 | 0 | 0 | 0 | 0 | 0 | 0 | 0 | 0 | 0 | 0 | 0 | 0 | 0 | 0 | 0 | 0 | 0 | 0
| Environmental - low CO2 cost |  | £m | 0 | 0 | 0 | 0 | 0 | 0 | 0 | 0 | 0 | 0 | 0 | 0 | 0 | 0 | 0 | 0 | 0 | 0 | 0 | 0 | 0 | 0 | 0 | 0 | 0 | 0 | 0 | 0 | 0 | 0 | 0 | 0 | 0 | 0 | 0 | 0 | 0 | 0 | 0 | 0 | 0 | 0 | 0 | 0 | 0 | 0 | 0 | 0 | 0 | 0
| Environmental - high CO2 cost |  | £m | 0 | 0 | 0 | 0 | 0 | 0 | 0 | 0 | 0 | 0 | 0 | 0 | 0 | 0 | 0 | 0 | 0 | 0 | 0 | 0 | 0 | 0 | 0 | 0 | 0 | 0 | 0 | 0 | 0 | 0 | 0 | 0 | 0 | 0 | 0 | 0 | 0 | 0 | 0 | 0 | 0 | 0 | 0 | 0 | 0 | 0 | 0 | 0 | 0 | 0
| Safety |  | £m | 0 | 0 | 0 | 0 | 0 | 0 | 0 | 0 | 0 | 0 | 0 | 0 | 0 | 0 | 0 | 0 | 0 | 0 | 0 | 0 | 0 | 0 | 0 | 0 | 0 | 0 | 0 | 0 | 0 | 0 | 0 | 0 | 0 | 0 | 0 | 0 | 0 | 0 | 0 | 0 | 0 | 0 | 0 | 0 | 0 | 0 | 0 | 0 | 0 | 0
| Financial |  |  | 5.1794 | 5.1043 | 5.0304 | 4.9575 | 4.8856 | 4.8148 | 4.745 | 4.6763 | 4.6085 | 4.5417 | 4.4759 | 4.411 | 4.3471 | 4.2841 | 4.222 | 4.1608 | 4.1005 | 4.0411 | 3.9825 | 3.9248 | 3.8679 | 3.8119 | 3.7566 | 3.7022 | 3.6485 | 3.5956 | 3.5435 | 3.4922 | 3.4416 | 3.3917 | 3.3425 | 3.3101 | 3.2779 | 3.2461 | 3.2146 | 3.1834 | 3.1525 | 3.1219 | 3.0916 | 3.0615 | 3.0318 | 3.0024 | 2.9732 | 2.9444 | 2.9158 | 2.8875 | 2.8594 | 2.8317 | 2.8042 | 2.777
| Other |  | £m | 0 | 0 | 0 | 0 | 0 | 0 | 0 | 0 | 0 | 0 | 0 | 0 | 0 | 0 | 0 | 0 | 0 | 0 | 0 | 0 | 0 | 0 | 0 | 0 | 0 | 0 | 0 | 0 | 0 | 0 | 0 | 0 | 0 | 0 | 0 | 0 | 0 | 0 | 0 | 0 | 0 | 0 | 0 | 0 | 0 | 0 | 0 | 0 | 0 | 0
Annual Total | Total - central carbon cost |  | £m | 6.3633 | 6.9727 | 6.0924 | 5.8658 | 6.6755 | 4.8148 | 4.745 | 4.6763 | 4.6085 | 4.5417 | 4.4759 | 4.411 | 4.3471 | 4.2841 | 4.222 | 4.1608 | 4.1005 | 4.0411 | 3.9825 | 3.9248 | 3.8679 | 3.8119 | 3.7566 | 3.7022 | 3.6485 | 3.5956 | 3.5435 | 3.4922 | 3.4416 | 3.3917 | 3.3425 | 3.3101 | 3.2779 | 3.2461 | 3.2146 | 3.1834 | 3.1525 | 3.1219 | 3.0916 | 3.0615 | 3.0318 | 3.0024 | 2.9732 | 2.9444 | 2.9158 | 2.8875 | 2.8594 | 2.8317 | 2.8042 | 2.777
| Total - low carbon cost |  | £m | 6.3633 | 6.9727 | 6.0924 | 5.8658 | 6.6755 | 4.8148 | 4.745 | 4.6763 | 4.6085 | 4.5417 | 4.4759 | 4.411 | 4.3471 | 4.2841 | 4.222 | 4.1608 | 4.1005 | 4.0411 | 3.9825 | 3.9248 | 3.8679 | 3.8119 | 3.7566 | 3.7022 | 3.6485 | 3.5956 | 3.5435 | 3.4922 | 3.4416 | 3.3917 | 3.3425 | 3.3101 | 3.2779 | 3.2461 | 3.2146 | 3.1834 | 3.1525 | 3.1219 | 3.0916 | 3.0615 | 3.0318 | 3.0024 | 2.9732 | 2.9444 | 2.9158 | 2.8875 | 2.8594 | 2.8317 | 2.8042 | 2.777
| Total - high carbon cost |  | £m | 6.3633 | 6.9727 | 6.0924 | 5.8658 | 6.6755 | 4.8148 | 4.745 | 4.6763 | 4.6085 | 4.5417 | 4.4759 | 4.411 | 4.3471 | 4.2841 | 4.222 | 4.1608 | 4.1005 | 4.0411 | 3.9825 | 3.9248 | 3.8679 | 3.8119 | 3.7566 | 3.7022 | 3.6485 | 3.5956 | 3.5435 | 3.4922 | 3.4416 | 3.3917 | 3.3425 | 3.3101 | 3.2779 | 3.2461 | 3.2146 | 3.1834 | 3.1525 | 3.1219 | 3.0916 | 3.0615 | 3.0318 | 3.0024 | 2.9732 | 2.9444 | 2.9158 | 2.8875 | 2.8594 | 2.8317 | 2.8042 | 2.777
Net Present Value | Total - central carbon cost |  | £m | 6.3633 | 13.336 | 19.4284 | 25.2941 | 31.9696 | 36.7844 | 41.5294 | 46.2057 | 50.8142 | 55.3559 | 59.8318 | 64.2428 | 68.5899 | 72.874 | 77.0959 | 81.2568 | 85.3573 | 89.3983 | 93.3808 | 97.3056 | 101.1736 | 104.9854 | 108.742 | 112.4442 | 116.0927 | 119.6883 | 123.2319 | 126.724 | 130.1656 | 133.5573 | 136.8998 | 140.2099 | 143.4878 | 146.7339 | 149.9485 | 153.1319 | 156.2844 | 159.4063 | 162.4978 | 165.5594 | 168.5912 | 171.5936 | 174.5668 | 177.5112 | 180.427 | 183.3145 | 186.1739 | 189.0056 | 191.8098 | 194.5868
| Total - low carbon cost |  | £m | 6.3633 | 13.336 | 19.4284 | 25.2941 | 31.9696 | 36.7844 | 41.5294 | 46.2057 | 50.8142 | 55.3559 | 59.8318 | 64.2428 | 68.5899 | 72.874 | 77.0959 | 81.2568 | 85.3573 | 89.3983 | 93.3808 | 97.3056 | 101.1736 | 104.9854 | 108.742 | 112.4442 | 116.0927 | 119.6883 | 123.2319 | 126.724 | 130.1656 | 133.5573 | 136.8998 | 140.2099 | 143.4878 | 146.7339 | 149.9485 | 153.1319 | 156.2844 | 159.4063 | 162.4978 | 165.5594 | 168.5912 | 171.5936 | 174.5668 | 177.5112 | 180.427 | 183.3145 | 186.1739 | 189.0056 | 191.8098 | 194.5868
| Total - high carbon cost |  | £m | 6.3633 | 13.336 | 19.4284 | 25.2941 | 31.9696 | 36.7844 | 41.5294 | 46.2057 | 50.8142 | 55.3559 | 59.8318 | 64.2428 | 68.5899 | 72.874 | 77.0959 | 81.2568 | 85.3573 | 89.3983 | 93.3808 | 97.3056 | 101.1736 | 104.9854 | 108.742 | 112.4442 | 116.0927 | 119.6883 | 123.2319 | 126.724 | 130.1656 | 133.5573 | 136.8998 | 140.2099 | 143.4878 | 146.7339 | 149.9485 | 153.1319 | 156.2844 | 159.4063 | 162.4978 | 165.5594 | 168.5912 | 171.5936 | 174.5668 | 177.5112 | 180.427 | 183.3145 | 186.1739 | 189.0056 | 191.8098 | 194.5868
|  |  |  | 2027 | 2028 | 2029 | 2030 | 2031 | 2032 | 2033 | 2034 | 2035 | 2036 | 2037 | 2038 | 2039 | 2040 | 2041 | 2042 | 2043 | 2044 | 2045 | 2046 | 2047 | 2048 | 2049 | 2050 | 2051 | 2052 | 2053 | 2054 | 2055 | 2056 | 2057 | 2058 | 2059 | 2060 | 2061 | 2062 | 2063 | 2064 | 2065 | 2066 | 2067 | 2068 | 2069 | 2070 | 2071 | 2072 | 2073 | 2074 | 2075 | 2076
| Monetised risk - memo line |  | £m
Note on B10: Ofgem: Enter as year (eg 2027)
Note on C158: Duncan Innes:GT/GD
Note on C161: Duncan Innes: All sectors
Note on C162: Duncan Innes: All sectors
Note on B229: Ofgem: This line records the total monetised risk of the modelled scenario. It acts as a cross-reference between the CBA and NARM BPDTs and should not directly link to any formulas in the CBA analysis above.

## Option_8 Workings (hidden)
Additional cost/benefit explanations
Please provide a short explanation of any additional cost/benefit lines that have been completed in addition to the pre-populated ones. This should include both a description of the nature of the cost/benefit, and an explanation of how the value was calculated, citing appropriate sources (eg for relevant global warming potentials). If an explanation has been provided within the EJP, then simply provide a reference to the relevant page number.
Long term cost/benefit assumptions
Please briefly summarise the assumptions you have used to calculate long-term (ie beyond the duration of the RIIO3 price control) costs and other inputs (eg "Opex assumed to increase at 1%/year based on historic trends"). In most cases we would expect these to be the same across the baseline and different options, but where this is not the case additional tabs can be completed as necessary. If detailed descriptions are required (eg to explain assumptions around whole life costs of assets) these should be included as part of the EJP
Capex
Opex
Leakage
Fatality risk
Non-Fatality risk
Cost cross-referencing
If there is any explanation required on how the cost data set out in the EJP totals to the lines in the CBA, please provide it here.

## Option_9 (hidden)
Summary | [7 empty] | Text Descriptions
[8 empty] | Option Description - this should allow us to quickly recognise the option being assessed (based on descriptions in the EJP and other documents) and distinguish it both from other investment areas and from other options. If appropriate, please provide sitemaps, photos or any other documents that will help with this identification (likely to be relevant for major projects rather than asset classes) | [6 empty] | Stakeholder Support Summary - please provide a synopsis which details the feedback from stakeholder group(s)
Option Name |  |  |  | Date Undertaken:
Scheme Reference ID
Expenditure Type |  |  |  | Authorised By:
Preferred Option (Y/N)
Spend Area (Please include relevant RRP/BPDT Table Reference)
First year of expenditure outflow
Payback position at year | Central CO2 Cost - PV of costs & benefits (£m) | Central CO2 Cost - NPV relative to baseline (£m) | Low CO2 cost - PV of costs & benefits (£m) | Low CO2 cost - NPV relative to baseline (£m) | High CO2 cost - PV of costs & benefits (£m) | High CO2 cost - NPV relative to baseline (£m)
2035 | 0 | 50.8142 | 0 | 50.8142 | 0 | 50.8142
2040 | 0 | 72.874 | 0 | 72.874 | 0 | 72.874
2045 | 0 | 93.3808 | 0 | 93.3808 | 0 | 93.3808
2050 | 0 | 112.4442 | 0 | 112.4442 | 0 | 112.4442
2060 | 0 | 146.7339 | 0 | 146.7339 | 0 | 146.7339
2070 | 0 | 177.5112 | 0 | 177.5112 | 0 | 177.5112
Capitalisation rate | 33.7% | [6 empty] | Engineering Justification Summary - please provide a synopsis & share the document which articulates the full detailed explanation | [6 empty] | Company View - please provide a synopsis which details your view of how beneficial this option is.
Expenditure Profile - Summary
| 2027 | 2028 | 2029 | 2030 | 2031 | Post RIIO3
| (£m) | (£m) | (£m) | (£m) | (£m) | (£m)
Capitalised costs | 0 | 0 | 0 | 0 | 0 | 0
Non-capitalised costs | 0 | 0 | 0 | 0 | 0 | 0
| Asset Class | Unit | Comments
Output
Financial Costs
Inputs
|  |  |  | RIIO3 |  |  |  |  | RIIO4 |  |  |  |  | RIIO5 |  |  |  |  | RIIO6 |  |  |  |  | RIIO7 |  |  |  |  | RIIO8 |  |  |  |  | RIIO9 |  |  |  |  | RIIO10 |  |  |  |  | RIIO11 |  |  |  |  | RIIO12
|  |  |  | 1 | 2 | 3 | 4 | 5 | 6 | 7 | 8 | 9 | 10 | 11 | 12 | 13 | 14 | 15 | 16 | 17 | 18 | 19 | 20 | 21 | 22 | 23 | 24 | 25 | 26 | 27 | 28 | 29 | 30 | 31 | 32 | 33 | 34 | 35 | 36 | 37 | 38 | 39 | 40 | 41 | 42 | 43 | 44 | 45 | 46 | 47 | 48 | 49 | 50
| Asset Class | Intervention type |  | 2027 | 2028 | 2029 | 2030 | 2031 | 2032 | 2033 | 2034 | 2035 | 2036 | 2037 | 2038 | 2039 | 2040 | 2041 | 2042 | 2043 | 2044 | 2045 | 2046 | 2047 | 2048 | 2049 | 2050 | 2051 | 2052 | 2053 | 2054 | 2055 | 2056 | 2057 | 2058 | 2059 | 2060 | 2061 | 2062 | 2063 | 2064 | 2065 | 2066 | 2067 | 2068 | 2069 | 2070 | 2071 | 2072 | 2073 | 2074 | 2075 | 2076
Capex/Repex |  |  | £m
£m
£m
£m
£m
£m
£m
£m
£m
£m
| Total Capex | (1) | £m | 0 | 0 | 0 | 0 | 0 | 0 | 0 | 0 | 0 | 0 | 0 | 0 | 0 | 0 | 0 | 0 | 0 | 0 | 0 | 0 | 0 | 0 | 0 | 0 | 0 | 0 | 0 | 0 | 0 | 0 | 0 | 0 | 0 | 0 | 0 | 0 | 0 | 0 | 0 | 0 | 0 | 0 | 0 | 0 | 0 | 0 | 0 | 0 | 0 | 0
Associated direct opex |  |  | £m
£m
£m
£m
£m
| Total Opex |  | £m | 0 | 0 | 0 | 0 | 0 | 0 | 0 | 0 | 0 | 0 | 0 | 0 | 0 | 0 | 0 | 0 | 0 | 0 | 0 | 0 | 0 | 0 | 0 | 0 | 0 | 0 | 0 | 0 | 0 | 0 | 0 | 0 | 0 | 0 | 0 | 0 | 0 | 0 | 0 | 0 | 0 | 0 | 0 | 0 | 0 | 0 | 0 | 0 | 0 | 0
Pass through costs | Leakage |  | £m | 0 | 0 | 0 | 0 | 0 | 0 | 0 | 0 | 0 | 0 | 0 | 0 | 0 | 0 | 0 | 0 | 0 | 0 | 0 | 0 | 0 | 0 | 0 | 0 | 0 | 0 | 0 | 0 | 0 | 0 | 0 | 0 | 0 | 0 | 0 | 0 | 0 | 0 | 0 | 0 | 0 | 0 | 0 | 0 | 0 | 0 | 0 | 0 | 0 | 0
£m
| Total Pass Through Costs |  | £m | 0 | 0 | 0 | 0 | 0 | 0 | 0 | 0 | 0 | 0 | 0 | 0 | 0 | 0 | 0 | 0 | 0 | 0 | 0 | 0 | 0 | 0 | 0 | 0 | 0 | 0 | 0 | 0 | 0 | 0 | 0 | 0 | 0 | 0 | 0 | 0 | 0 | 0 | 0 | 0 | 0 | 0 | 0 | 0 | 0 | 0 | 0 | 0 | 0 | 0
Annual cost calculations |  |  |  | 2027 | 2028 | 2029 | 2030 | 2031 | 2032 | 2033 | 2034 | 2035 | 2036 | 2037 | 2038 | 2039 | 2040 | 2041 | 2042 | 2043 | 2044 | 2045 | 2046 | 2047 | 2048 | 2049 | 2050 | 2051 | 2052 | 2053 | 2054 | 2055 | 2056 | 2057 | 2058 | 2059 | 2060 | 2061 | 2062 | 2063 | 2064 | 2065 | 2066 | 2067 | 2068 | 2069 | 2070 | 2071 | 2072 | 2073 | 2074 | 2075 | 2076
| Capitalisation rates | (2) | % | 33.7% | 33.7% | 33.7% | 33.7% | 33.7% | 33.7% | 33.7% | 33.7% | 33.7% | 33.7% | 33.7% | 33.7% | 33.7% | 33.7% | 33.7% | 33.7% | 33.7% | 33.7% | 33.7% | 33.7% | 33.7% | 33.7% | 33.7% | 0% | 0% | 0% | 0% | 0% | 0% | 0% | 0% | 0% | 0% | 0% | 0% | 0% | 0% | 0% | 0% | 0% | 0% | 0% | 0% | 0% | 0% | 0% | 0% | 0% | 0% | 0%
| Capitalised investment | (3)=(1)x(2) | £m | 0 | 0 | 0 | 0 | 0 | 0 | 0 | 0 | 0 | 0 | 0 | 0 | 0 | 0 | 0 | 0 | 0 | 0 | 0 | 0 | 0 | 0 | 0 | 0 | 0 | 0 | 0 | 0 | 0 | 0 | 0 | 0 | 0 | 0 | 0 | 0 | 0 | 0 | 0 | 0 | 0 | 0 | 0 | 0 | 0 | 0 | 0 | 0 | 0 | 0
| Investment to be expensed | (4)=(1)-(3) | £m | 0 | 0 | 0 | 0 | 0 | 0 | 0 | 0 | 0 | 0 | 0 | 0 | 0 | 0 | 0 | 0 | 0 | 0 | 0 | 0 | 0 | 0 | 0 | 0 | 0 | 0 | 0 | 0 | 0 | 0 | 0 | 0 | 0 | 0 | 0 | 0 | 0 | 0 | 0 | 0 | 0 | 0 | 0 | 0 | 0 | 0 | 0 | 0 | 0 | 0
| 2027 Depreciation | (5)2027=(3)2027*Dep_ratet | £m |  | 0 | 0 | 0 | 0 | 0 | 0 | 0 | 0 | 0 | 0 | 0 | 0 | 0 | 0 | 0 | 0 | 0 | 0 | 0 | 0 | 0 | 0 | 0 | 0 | 0 | 0 | 0 | 0 | 0 | 0 | 0 | 0 | 0 | 0 | 0 | 0 | 0 | 0 | 0 | 0 | 0 | 0 | 0 | 0 | 0 | 0 | 0 | 0 | 0
| 2028 Depreciation | (5)2028=(3)2028*Dep_ratet | £m |  |  | 0 | 0 | 0 | 0 | 0 | 0 | 0 | 0 | 0 | 0 | 0 | 0 | 0 | 0 | 0 | 0 | 0 | 0 | 0 | 0 | 0 | 0 | 0 | 0 | 0 | 0 | 0 | 0 | 0 | 0 | 0 | 0 | 0 | 0 | 0 | 0 | 0 | 0 | 0 | 0 | 0 | 0 | 0 | 0 | 0 | 0 | 0 | 0
| 2029 Depreciation | (5)2029=(3)2029*Dep_ratet | £m |  |  |  | 0 | 0 | 0 | 0 | 0 | 0 | 0 | 0 | 0 | 0 | 0 | 0 | 0 | 0 | 0 | 0 | 0 | 0 | 0 | 0 | 0 | 0 | 0 | 0 | 0 | 0 | 0 | 0 | 0 | 0 | 0 | 0 | 0 | 0 | 0 | 0 | 0 | 0 | 0 | 0 | 0 | 0 | 0 | 0 | 0 | 0 | 0
| 2030 Depreciation | (5)2030=(3)2030*Dep_ratet | £m |  |  |  |  | 0 | 0 | 0 | 0 | 0 | 0 | 0 | 0 | 0 | 0 | 0 | 0 | 0 | 0 | 0 | 0 | 0 | 0 | 0 | 0 | 0 | 0 | 0 | 0 | 0 | 0 | 0 | 0 | 0 | 0 | 0 | 0 | 0 | 0 | 0 | 0 | 0 | 0 | 0 | 0 | 0 | 0 | 0 | 0 | 0 | 0
| 2031 Depreciation | (5)2031=(3)2031*Dep_ratet | £m | [5 empty] | 0 | 0 | 0 | 0 | 0 | 0 | 0 | 0 | 0 | 0 | 0 | 0 | 0 | 0 | 0 | 0 | 0 | 0 | 0 | 0 | 0 | 0 | 0 | 0 | 0 | 0 | 0 | 0 | 0 | 0 | 0 | 0 | 0 | 0 | 0 | 0 | 0 | 0 | 0 | 0 | 0 | 0 | 0 | 0 | 0
| 2032 Depreciation | (5)2032=(3)2032*Dep_ratet | £m | [6 empty] | 0 | 0 | 0 | 0 | 0 | 0 | 0 | 0 | 0 | 0 | 0 | 0 | 0 | 0 | 0 | 0 | 0 | 0 | 0 | 0 | 0 | 0 | 0 | 0 | 0 | 0 | 0 | 0 | 0 | 0 | 0 | 0 | 0 | 0 | 0 | 0 | 0 | 0 | 0 | 0 | 0 | 0 | 0 | 0
| 2033 Depreciation | (5)2033=(3)2033*Dep_ratet | £m | [7 empty] | 0 | 0 | 0 | 0 | 0 | 0 | 0 | 0 | 0 | 0 | 0 | 0 | 0 | 0 | 0 | 0 | 0 | 0 | 0 | 0 | 0 | 0 | 0 | 0 | 0 | 0 | 0 | 0 | 0 | 0 | 0 | 0 | 0 | 0 | 0 | 0 | 0 | 0 | 0 | 0 | 0 | 0 | 0
| 2034 Depreciation | (5)2034=(3)2034*Dep_ratet | £m | [8 empty] | 0 | 0 | 0 | 0 | 0 | 0 | 0 | 0 | 0 | 0 | 0 | 0 | 0 | 0 | 0 | 0 | 0 | 0 | 0 | 0 | 0 | 0 | 0 | 0 | 0 | 0 | 0 | 0 | 0 | 0 | 0 | 0 | 0 | 0 | 0 | 0 | 0 | 0 | 0 | 0 | 0 | 0
| 2035 Depreciation | (5)2035=(3)2035*Dep_ratet | £m | [9 empty] | 0 | 0 | 0 | 0 | 0 | 0 | 0 | 0 | 0 | 0 | 0 | 0 | 0 | 0 | 0 | 0 | 0 | 0 | 0 | 0 | 0 | 0 | 0 | 0 | 0 | 0 | 0 | 0 | 0 | 0 | 0 | 0 | 0 | 0 | 0 | 0 | 0 | 0 | 0 | 0 | 0
| 2036 Depreciation | (5)2036=(3)2036*Dep_ratet | £m | [10 empty] | 0 | 0 | 0 | 0 | 0 | 0 | 0 | 0 | 0 | 0 | 0 | 0 | 0 | 0 | 0 | 0 | 0 | 0 | 0 | 0 | 0 | 0 | 0 | 0 | 0 | 0 | 0 | 0 | 0 | 0 | 0 | 0 | 0 | 0 | 0 | 0 | 0 | 0 | 0 | 0
| 2037 Depreciation | (5)2037=(3)2037*Dep_ratet | £m | [11 empty] | 0 | 0 | 0 | 0 | 0 | 0 | 0 | 0 | 0 | 0 | 0 | 0 | 0 | 0 | 0 | 0 | 0 | 0 | 0 | 0 | 0 | 0 | 0 | 0 | 0 | 0 | 0 | 0 | 0 | 0 | 0 | 0 | 0 | 0 | 0 | 0 | 0 | 0 | 0
| 2038 Depreciation | (5)2038=(3)2038*Dep_ratet | £m | [12 empty] | 0 | 0 | 0 | 0 | 0 | 0 | 0 | 0 | 0 | 0 | 0 | 0 | 0 | 0 | 0 | 0 | 0 | 0 | 0 | 0 | 0 | 0 | 0 | 0 | 0 | 0 | 0 | 0 | 0 | 0 | 0 | 0 | 0 | 0 | 0 | 0 | 0 | 0
| 2039 Depreciation | (5)2039=(3)2039*Dep_ratet | £m | [13 empty] | 0 | 0 | 0 | 0 | 0 | 0 | 0 | 0 | 0 | 0 | 0 | 0 | 0 | 0 | 0 | 0 | 0 | 0 | 0 | 0 | 0 | 0 | 0 | 0 | 0 | 0 | 0 | 0 | 0 | 0 | 0 | 0 | 0 | 0 | 0 | 0 | 0
| 2040 Depreciation | (5)2040=(3)2040*Dep_ratet | £m | [14 empty] | 0 | 0 | 0 | 0 | 0 | 0 | 0 | 0 | 0 | 0 | 0 | 0 | 0 | 0 | 0 | 0 | 0 | 0 | 0 | 0 | 0 | 0 | 0 | 0 | 0 | 0 | 0 | 0 | 0 | 0 | 0 | 0 | 0 | 0 | 0 | 0
| 2041 Depreciation | (5)2041=(3)2041*Dep_ratet | £m | [15 empty] | 0 | 0 | 0 | 0 | 0 | 0 | 0 | 0 | 0 | 0 | 0 | 0 | 0 | 0 | 0 | 0 | 0 | 0 | 0 | 0 | 0 | 0 | 0 | 0 | 0 | 0 | 0 | 0 | 0 | 0 | 0 | 0 | 0 | 0 | 0
| 2042 Depreciation | (5)2042=(3)2042*Dep_ratet | £m | [16 empty] | 0 | 0 | 0 | 0 | 0 | 0 | 0 | 0 | 0 | 0 | 0 | 0 | 0 | 0 | 0 | 0 | 0 | 0 | 0 | 0 | 0 | 0 | 0 | 0 | 0 | 0 | 0 | 0 | 0 | 0 | 0 | 0 | 0 | 0
| 2043 Depreciation | (5)2043=(3)2043*Dep_ratet | £m | [17 empty] | 0 | 0 | 0 | 0 | 0 | 0 | 0 | 0 | 0 | 0 | 0 | 0 | 0 | 0 | 0 | 0 | 0 | 0 | 0 | 0 | 0 | 0 | 0 | 0 | 0 | 0 | 0 | 0 | 0 | 0 | 0 | 0 | 0
| 2044 Depreciation | (5)2044=(3)2044*Dep_ratet | £m | [18 empty] | 0 | 0 | 0 | 0 | 0 | 0 | 0 | 0 | 0 | 0 | 0 | 0 | 0 | 0 | 0 | 0 | 0 | 0 | 0 | 0 | 0 | 0 | 0 | 0 | 0 | 0 | 0 | 0 | 0 | 0 | 0 | 0
| 2045 Depreciation | (5)2045=(3)2045*Dep_ratet | £m | [19 empty] | 0 | 0 | 0 | 0 | 0 | 0 | 0 | 0 | 0 | 0 | 0 | 0 | 0 | 0 | 0 | 0 | 0 | 0 | 0 | 0 | 0 | 0 | 0 | 0 | 0 | 0 | 0 | 0 | 0 | 0 | 0
| 2046 Depreciation | (5)2046=(3)2046*Dep_ratet | £m | [20 empty] | 0 | 0 | 0 | 0 | 0 | 0 | 0 | 0 | 0 | 0 | 0 | 0 | 0 | 0 | 0 | 0 | 0 | 0 | 0 | 0 | 0 | 0 | 0 | 0 | 0 | 0 | 0 | 0 | 0 | 0
| 2047 Depreciation | (5)2047=(3)2047*Dep_ratet | £m | 2048: 0; 2049: 0; 2050: 0; 2051: 0; 2052: 0; 2053: 0; 2054: 0; 2055: 0; 2056: 0; 2057: 0; 2058: 0; 2059: 0; 2060: 0; 2061: 0; 2062: 0; 2063: 0; 2064: 0; 2065: 0; 2066: 0; 2067: 0; 2068: 0; 2069: 0; 2070: 0; 2071: 0; 2072: 0; 2073: 0; 2074: 0; 2075: 0; 2076: 0
| 2048 Depreciation | (5)2048=(3)2048*Dep_ratet | £m | 2049: 0; 2050: 0; 2051: 0; 2052: 0; 2053: 0; 2054: 0; 2055: 0; 2056: 0; 2057: 0; 2058: 0; 2059: 0; 2060: 0; 2061: 0; 2062: 0; 2063: 0; 2064: 0; 2065: 0; 2066: 0; 2067: 0; 2068: 0; 2069: 0; 2070: 0; 2071: 0; 2072: 0; 2073: 0; 2074: 0; 2075: 0; 2076: 0
| 2049 Depreciation | (5)2049=(3)2049*Dep_ratet | £m | 2050: 0; 2051: 0; 2052: 0; 2053: 0; 2054: 0; 2055: 0; 2056: 0; 2057: 0; 2058: 0; 2059: 0; 2060: 0; 2061: 0; 2062: 0; 2063: 0; 2064: 0; 2065: 0; 2066: 0; 2067: 0; 2068: 0; 2069: 0; 2070: 0; 2071: 0; 2072: 0; 2073: 0; 2074: 0; 2075: 0; 2076: 0
| 2050 Depreciation | (5)2050=(3)2050*Dep_ratet | £m
| 2051 Depreciation | (5)2051=(3)2051*Dep_ratet | £m
| 2052 Depreciation | (5)2052=(3)2052*Dep_ratet | £m
| 2053 Depreciation | (5)2053=(3)2053*Dep_ratet | £m
| 2054 Depreciation | (5)2054=(3)2054*Dep_ratet | £m
| 2055 Depreciation | (5)2055=(3)2055*Dep_ratet | £m
| 2056 Depreciation | (5)2056=(3)2056*Dep_ratet | £m
| 2057 Depreciation | (5)2057=(3)2057*Dep_ratet | £m
| 2058 Depreciation | (5)2058=(3)2058*Dep_ratet | £m
| 2059 Depreciation | (5)2059=(3)2059*Dep_ratet | £m
| 2060 Depreciation | (5)2060=(3)2060*Dep_ratet | £m
| 2061 Depreciation | (5)2061=(3)2061*Dep_ratet | £m
| 2062 Depreciation | (5)2062=(3)2062*Dep_ratet | £m
| 2063 Depreciation | (5)2063=(3)2063*Dep_ratet | £m
| 2064 Depreciation | (5)2064=(3)2064*Dep_ratet | £m
| 2065 Depreciation | (5)2065=(3)2065*Dep_ratet | £m
| 2066 Depreciation | (5)2066=(3)2066*Dep_ratet | £m
| 2067 Depreciation | (5)2067=(3)2067*Dep_ratet | £m
| 2068 Depreciation | (5)2068=(3)2068*Dep_ratet | £m
| 2069 Depreciation | (5)2069=(3)2069*Dep_ratet | £m
| 2070 Depreciation | (5)2070=(3)2070*Dep_ratet | £m
| Depreciation | (5)=∑(5)t | £m | 0 | 0 | 0 | 0 | 0 | 0 | 0 | 0 | 0 | 0 | 0 | 0 | 0 | 0 | 0 | 0 | 0 | 0 | 0 | 0 | 0 | 0 | 0 | 0 | 0 | 0 | 0 | 0 | 0 | 0 | 0 | 0 | 0 | 0 | 0 | 0 | 0 | 0 | 0 | 0 | 0 | 0 | 0 | 0 | 0 | 0 | 0 | 0 | 0 | 0
| Opening RAV balance | (6op)t=(6cl)t-1 | £m | 0 | 0 | 0 | 0 | 0 | 0 | 0 | 0 | 0 | 0 | 0 | 0 | 0 | 0 | 0 | 0 | 0 | 0 | 0 | 0 | 0 | 0 | 0 | 0 | 0 | 0 | 0 | 0 | 0 | 0 | 0 | 0 | 0 | 0 | 0 | 0 | 0 | 0 | 0 | 0 | 0 | 0 | 0 | 0 | 0 | 0 | 0 | 0 | 0 | 0
| Discounted RAV balance | (6D)=(6cl)*(1/1+WACC)) | £m | 0 | 0 | 0 | 0 | 0 | 0 | 0 | 0 | 0 | 0 | 0 | 0 | 0 | 0 | 0 | 0 | 0 | 0 | 0 | 0 | 0 | 0 | 0 | 0 | 0 | 0 | 0 | 0 | 0 | 0 | 0 | 0 | 0 | 0 | 0 | 0 | 0 | 0 | 0 | 0 | 0 | 0 | 0 | 0 | 0 | 0 | 0 | 0 | 0 | 0
| Closing RAV balance | (6cl)=(3)-(5)+(6op) | £m | 0 | 0 | 0 | 0 | 0 | 0 | 0 | 0 | 0 | 0 | 0 | 0 | 0 | 0 | 0 | 0 | 0 | 0 | 0 | 0 | 0 | 0 | 0 | 0 | 0 | 0 | 0 | 0 | 0 | 0 | 0 | 0 | 0 | 0 | 0 | 0 | 0 | 0 | 0 | 0 | 0 | 0 | 0 | 0 | 0 | 0 | 0 | 0 | 0 | 0
| Cost of Capital | (6)=avg[(6D),(6op)]xWACC | £m | 0 | 0 | 0 | 0 | 0 | 0 | 0 | 0 | 0 | 0 | 0 | 0 | 0 | 0 | 0 | 0 | 0 | 0 | 0 | 0 | 0 | 0 | 0 | 0 | 0 | 0 | 0 | 0 | 0 | 0 | 0 | 0 | 0 | 0 | 0 | 0 | 0 | 0 | 0 | 0 | 0 | 0 | 0 | 0 | 0 | 0 | 0 | 0 | 0 | 0
| Total Capitalised Costs | (7)=(5)+(6) | £m | 0 | 0 | 0 | 0 | 0 | 0 | 0 | 0 | 0 | 0 | 0 | 0 | 0 | 0 | 0 | 0 | 0 | 0 | 0 | 0 | 0 | 0 | 0 | 0 | 0 | 0 | 0 | 0 | 0 | 0 | 0 | 0 | 0 | 0 | 0 | 0 | 0 | 0 | 0 | 0 | 0 | 0 | 0 | 0 | 0 | 0 | 0 | 0 | 0 | 0
| Total Non-Capitalised Costs |  |  | 0 | 0 | 0 | 0 | 0 | 0 | 0 | 0 | 0 | 0 | 0 | 0 | 0 | 0 | 0 | 0 | 0 | 0 | 0 | 0 | 0 | 0 | 0 | 0 | 0 | 0 | 0 | 0 | 0 | 0 | 0 | 0 | 0 | 0 | 0 | 0 | 0 | 0 | 0 | 0 | 0 | 0 | 0 | 0 | 0 | 0 | 0 | 0 | 0 | 0
| Total Direct Costs |  |  | 0 | 0 | 0 | 0 | 0 | 0 | 0 | 0 | 0 | 0 | 0 | 0 | 0 | 0 | 0 | 0 | 0 | 0 | 0 | 0 | 0 | 0 | 0 | 0 | 0 | 0 | 0 | 0 | 0 | 0 | 0 | 0 | 0 | 0 | 0 | 0 | 0 | 0 | 0 | 0 | 0 | 0 | 0 | 0 | 0 | 0 | 0 | 0 | 0 | 0
Non-Financial Costs/Benefits
Calculated values
| Category | Description |  | 2027 | 2028 | 2029 | 2030 | 2031 | 2032 | 2033 | 2034 | 2035 | 2036 | 2037 | 2038 | 2039 | 2040 | 2041 | 2042 | 2043 | 2044 | 2045 | 2046 | 2047 | 2048 | 2049 | 2050 | 2051 | 2052 | 2053 | 2054 | 2055 | 2056 | 2057 | 2058 | 2059 | 2060 | 2061 | 2062 | 2063 | 2064 | 2065 | 2066 | 2067 | 2068 | 2069 | 2070 | 2071 | 2072 | 2073 | 2074 | 2075 | 2076
Non-financial benefits/costs - values | Environmental | Leakage | £m | 0 | 0 | 0 | 0 | 0 | 0 | 0 | 0 | 0 | 0 | 0 | 0 | 0 | 0 | 0 | 0 | 0 | 0 | 0 | 0 | 0 | 0 | 0 | 0 | 0 | 0 | 0 | 0 | 0 | 0 | 0 | 0 | 0 | 0 | 0 | 0 | 0 | 0 | 0 | 0 | 0 | 0 | 0 | 0 | 0 | 0 | 0 | 0 | 0 | 0
| Environmental |  | £m
| Environmental |  | £m
| Safety | Fatality risk | £m | 0 | 0 | 0 | 0 | 0 | 0 | 0 | 0 | 0 | 0 | 0 | 0 | 0 | 0 | 0 | 0 | 0 | 0 | 0 | 0 | 0 | 0 | 0 | 0 | 0 | 0 | 0 | 0 | 0 | 0 | 0 | 0 | 0 | 0 | 0 | 0 | 0 | 0 | 0 | 0 | 0 | 0 | 0 | 0 | 0 | 0 | 0 | 0 | 0 | 0
| Safety | Non-Fatality risk | £m | 0 | 0 | 0 | 0 | 0 | 0 | 0 | 0 | 0 | 0 | 0 | 0 | 0 | 0 | 0 | 0 | 0 | 0 | 0 | 0 | 0 | 0 | 0 | 0 | 0 | 0 | 0 | 0 | 0 | 0 | 0 | 0 | 0 | 0 | 0 | 0 | 0 | 0 | 0 | 0 | 0 | 0 | 0 | 0 | 0 | 0 | 0 | 0 | 0 | 0
| Safety |  | £m
| Safety |  | £m
| Financial | NGN VF Financial Risk | £m
| Financial | NGN VF Customer Risk | £m
| Financial | NGN VF Compliance Risk | £m
| Other |  | £m
| Other |  | £m
Inputs
| Category | Description |  | 2027 | 2028 | 2029 | 2030 | 2031 | 2032 | 2033 | 2034 | 2035 | 2036 | 2037 | 2038 | 2039 | 2040 | 2041 | 2042 | 2043 | 2044 | 2045 | 2046 | 2047 | 2048 | 2049 | 2050 | 2051 | 2052 | 2053 | 2054 | 2055 | 2056 | 2057 | 2058 | 2059 | 2060 | 2061 | 2062 | 2063 | 2064 | 2065 | 2066 | 2067 | 2068 | 2069 | 2070 | 2071 | 2072 | 2073 | 2074 | 2075 | 2076
Non-financial benefits/costs - inputs | Environmental | Leakage | GWh
Environmental
Environmental
| Safety | Fatality risk
| Safety | Non-Fatality risk
Safety
Safety
Other
Other
Other
Other
Other
Alternative carbon calculations |  |  |  | 2027 | 2028 | 2029 | 2030 | 2031 | 2032 | 2033 | 2034 | 2035 | 2036 | 2037 | 2038 | 2039 | 2040 | 2041 | 2042 | 2043 | 2044 | 2045 | 2046 | 2047 | 2048 | 2049 | 2050 | 2051 | 2052 | 2053 | 2054 | 2055 | 2056 | 2057 | 2058 | 2059 | 2060 | 2061 | 2062 | 2063 | 2064 | 2065 | 2066 | 2067 | 2068 | 2069 | 2070 | 2071 | 2072 | 2073 | 2074 | 2075 | 2076
Environmental costs - low CO2 cost | Environmental | Leakage | £m | 0 | 0 | 0 | 0 | 0 | 0 | 0 | 0 | 0 | 0 | 0 | 0 | 0 | 0 | 0 | 0 | 0 | 0 | 0 | 0 | 0 | 0 | 0 | 0 | 0 | 0 | 0 | 0 | 0 | 0 | 0 | 0 | 0 | 0 | 0 | 0 | 0 | 0 | 0 | 0 | 0 | 0 | 0 | 0 | 0 | 0 | 0 | 0 | 0 | 0
| Environmental |  | £m
| Environmental |  | £m
Environmental costs - high CO2 cost | Environmental | Leakage | £m | 0 | 0 | 0 | 0 | 0 | 0 | 0 | 0 | 0 | 0 | 0 | 0 | 0 | 0 | 0 | 0 | 0 | 0 | 0 | 0 | 0 | 0 | 0 | 0 | 0 | 0 | 0 | 0 | 0 | 0 | 0 | 0 | 0 | 0 | 0 | 0 | 0 | 0 | 0 | 0 | 0 | 0 | 0 | 0 | 0 | 0 | 0 | 0 | 0 | 0
| Environmental |  | £m
| Environmental |  | £m
Net Present Values
Discount factors and summary
|  |  |  | 2027 | 2028 | 2029 | 2030 | 2031 | 2032 | 2033 | 2034 | 2035 | 2036 | 2037 | 2038 | 2039 | 2040 | 2041 | 2042 | 2043 | 2044 | 2045 | 2046 | 2047 | 2048 | 2049 | 2050 | 2051 | 2052 | 2053 | 2054 | 2055 | 2056 | 2057 | 2058 | 2059 | 2060 | 2061 | 2062 | 2063 | 2064 | 2065 | 2066 | 2067 | 2068 | 2069 | 2070 | 2071 | 2072 | 2073 | 2074 | 2075 | 2076
Discount factors | Discount factor (Non-Safety) | =1/[(1+SRTP)^n] | % | 100% | 96.62% | 93.35% | 90.19% | 87.14% | 84.2% | 81.35% | 78.6% | 75.94% | 73.37% | 70.89% | 68.49% | 66.18% | 63.94% | 61.78% | 59.69% | 57.67% | 55.72% | 53.84% | 52.02% | 50.26% | 48.56% | 46.92% | 45.33% | 43.8% | 42.31% | 40.88% | 39.5% | 38.17% | 36.87% | 35.63% | 34.59% | 33.58% | 32.6% | 31.65% | 30.73% | 29.84% | 28.97% | 28.12% | 27.31% | 26.51% | 25.74% | 24.99% | 24.26% | 23.55% | 22.87% | 22.2% | 21.56% | 20.93% | 20.32%
| Discount factor (Safety) | =1/[(1+HDR)^n] | % | 100% | 98.52% | 97.07% | 95.63% | 94.22% | 92.83% | 91.45% | 90.1% | 88.77% | 87.46% | 86.17% | 84.89% | 83.64% | 82.4% | 81.18% | 79.99% | 78.8% | 77.64% | 76.49% | 75.36% | 74.25% | 73.15% | 72.07% | 71% | 69.95% | 68.92% | 67.9% | 66.9% | 65.91% | 64.94% | 63.98% | 63.16% | 62.36% | 61.57% | 60.79% | 60.02% | 59.25% | 58.5% | 57.76% | 57.03% | 56.3% | 55.59% | 54.88% | 54.18% | 53.5% | 52.82% | 52.15% | 51.48% | 50.83% | 50.19%
Summary of discounted costs/benefits | Capex |  | £m | 0 | 0 | 0 | 0 | 0 | 0 | 0 | 0 | 0 | 0 | 0 | 0 | 0 | 0 | 0 | 0 | 0 | 0 | 0 | 0 | 0 | 0 | 0 | 0 | 0 | 0 | 0 | 0 | 0 | 0 | 0 | 0 | 0 | 0 | 0 | 0 | 0 | 0 | 0 | 0 | 0 | 0 | 0 | 0 | 0 | 0 | 0 | 0 | 0 | 0
| Opex |  | £m | 0 | 0 | 0 | 0 | 0 | 0 | 0 | 0 | 0 | 0 | 0 | 0 | 0 | 0 | 0 | 0 | 0 | 0 | 0 | 0 | 0 | 0 | 0 | 0 | 0 | 0 | 0 | 0 | 0 | 0 | 0 | 0 | 0 | 0 | 0 | 0 | 0 | 0 | 0 | 0 | 0 | 0 | 0 | 0 | 0 | 0 | 0 | 0 | 0 | 0
| Pass Through Costs |  | £m | 0 | 0 | 0 | 0 | 0 | 0 | 0 | 0 | 0 | 0 | 0 | 0 | 0 | 0 | 0 | 0 | 0 | 0 | 0 | 0 | 0 | 0 | 0 | 0 | 0 | 0 | 0 | 0 | 0 | 0 | 0 | 0 | 0 | 0 | 0 | 0 | 0 | 0 | 0 | 0 | 0 | 0 | 0 | 0 | 0 | 0 | 0 | 0 | 0 | 0
| Environmental - central CO2 cost |  | £m | 0 | 0 | 0 | 0 | 0 | 0 | 0 | 0 | 0 | 0 | 0 | 0 | 0 | 0 | 0 | 0 | 0 | 0 | 0 | 0 | 0 | 0 | 0 | 0 | 0 | 0 | 0 | 0 | 0 | 0 | 0 | 0 | 0 | 0 | 0 | 0 | 0 | 0 | 0 | 0 | 0 | 0 | 0 | 0 | 0 | 0 | 0 | 0 | 0 | 0
| Environmental - low CO2 cost |  | £m | 0 | 0 | 0 | 0 | 0 | 0 | 0 | 0 | 0 | 0 | 0 | 0 | 0 | 0 | 0 | 0 | 0 | 0 | 0 | 0 | 0 | 0 | 0 | 0 | 0 | 0 | 0 | 0 | 0 | 0 | 0 | 0 | 0 | 0 | 0 | 0 | 0 | 0 | 0 | 0 | 0 | 0 | 0 | 0 | 0 | 0 | 0 | 0 | 0 | 0
| Environmental - high CO2 cost |  | £m | 0 | 0 | 0 | 0 | 0 | 0 | 0 | 0 | 0 | 0 | 0 | 0 | 0 | 0 | 0 | 0 | 0 | 0 | 0 | 0 | 0 | 0 | 0 | 0 | 0 | 0 | 0 | 0 | 0 | 0 | 0 | 0 | 0 | 0 | 0 | 0 | 0 | 0 | 0 | 0 | 0 | 0 | 0 | 0 | 0 | 0 | 0 | 0 | 0 | 0
| Safety |  | £m | 0 | 0 | 0 | 0 | 0 | 0 | 0 | 0 | 0 | 0 | 0 | 0 | 0 | 0 | 0 | 0 | 0 | 0 | 0 | 0 | 0 | 0 | 0 | 0 | 0 | 0 | 0 | 0 | 0 | 0 | 0 | 0 | 0 | 0 | 0 | 0 | 0 | 0 | 0 | 0 | 0 | 0 | 0 | 0 | 0 | 0 | 0 | 0 | 0 | 0
| Financial |  | £m | 0 | 0 | 0 | 0 | 0 | 0 | 0 | 0 | 0 | 0 | 0 | 0 | 0 | 0 | 0 | 0 | 0 | 0 | 0 | 0 | 0 | 0 | 0 | 0 | 0 | 0 | 0 | 0 | 0 | 0 | 0 | 0 | 0 | 0 | 0 | 0 | 0 | 0 | 0 | 0 | 0 | 0 | 0 | 0 | 0 | 0 | 0 | 0 | 0 | 0
| Other |  | £m | 0 | 0 | 0 | 0 | 0 | 0 | 0 | 0 | 0 | 0 | 0 | 0 | 0 | 0 | 0 | 0 | 0 | 0 | 0 | 0 | 0 | 0 | 0 | 0 | 0 | 0 | 0 | 0 | 0 | 0 | 0 | 0 | 0 | 0 | 0 | 0 | 0 | 0 | 0 | 0 | 0 | 0 | 0 | 0 | 0 | 0 | 0 | 0 | 0 | 0
Annual Total | Total - central carbon cost |  | £m | 0 | 0 | 0 | 0 | 0 | 0 | 0 | 0 | 0 | 0 | 0 | 0 | 0 | 0 | 0 | 0 | 0 | 0 | 0 | 0 | 0 | 0 | 0 | 0 | 0 | 0 | 0 | 0 | 0 | 0 | 0 | 0 | 0 | 0 | 0 | 0 | 0 | 0 | 0 | 0 | 0 | 0 | 0 | 0 | 0 | 0 | 0 | 0 | 0 | 0
| Total - low carbon cost |  | £m | 0 | 0 | 0 | 0 | 0 | 0 | 0 | 0 | 0 | 0 | 0 | 0 | 0 | 0 | 0 | 0 | 0 | 0 | 0 | 0 | 0 | 0 | 0 | 0 | 0 | 0 | 0 | 0 | 0 | 0 | 0 | 0 | 0 | 0 | 0 | 0 | 0 | 0 | 0 | 0 | 0 | 0 | 0 | 0 | 0 | 0 | 0 | 0 | 0 | 0
| Total - high carbon cost |  | £m | 0 | 0 | 0 | 0 | 0 | 0 | 0 | 0 | 0 | 0 | 0 | 0 | 0 | 0 | 0 | 0 | 0 | 0 | 0 | 0 | 0 | 0 | 0 | 0 | 0 | 0 | 0 | 0 | 0 | 0 | 0 | 0 | 0 | 0 | 0 | 0 | 0 | 0 | 0 | 0 | 0 | 0 | 0 | 0 | 0 | 0 | 0 | 0 | 0 | 0
Net Present Value | NPV - central carbon cost |  | £m | 0 | 0 | 0 | 0 | 0 | 0 | 0 | 0 | 0 | 0 | 0 | 0 | 0 | 0 | 0 | 0 | 0 | 0 | 0 | 0 | 0 | 0 | 0 | 0 | 0 | 0 | 0 | 0 | 0 | 0 | 0 | 0 | 0 | 0 | 0 | 0 | 0 | 0 | 0 | 0 | 0 | 0 | 0 | 0 | 0 | 0 | 0 | 0 | 0 | 0
| NPV - low carbon cost |  | £m | 0 | 0 | 0 | 0 | 0 | 0 | 0 | 0 | 0 | 0 | 0 | 0 | 0 | 0 | 0 | 0 | 0 | 0 | 0 | 0 | 0 | 0 | 0 | 0 | 0 | 0 | 0 | 0 | 0 | 0 | 0 | 0 | 0 | 0 | 0 | 0 | 0 | 0 | 0 | 0 | 0 | 0 | 0 | 0 | 0 | 0 | 0 | 0 | 0 | 0
| NPV - high carbon cost |  | £m | 0 | 0 | 0 | 0 | 0 | 0 | 0 | 0 | 0 | 0 | 0 | 0 | 0 | 0 | 0 | 0 | 0 | 0 | 0 | 0 | 0 | 0 | 0 | 0 | 0 | 0 | 0 | 0 | 0 | 0 | 0 | 0 | 0 | 0 | 0 | 0 | 0 | 0 | 0 | 0 | 0 | 0 | 0 | 0 | 0 | 0 | 0 | 0 | 0 | 0
Comparison to baseline
|  |  |  | 2027 | 2028 | 2029 | 2030 | 2031 | 2032 | 2033 | 2034 | 2035 | 2036 | 2037 | 2038 | 2039 | 2040 | 2041 | 2042 | 2043 | 2044 | 2045 | 2046 | 2047 | 2048 | 2049 | 2050 | 2051 | 2052 | 2053 | 2054 | 2055 | 2056 | 2057 | 2058 | 2059 | 2060 | 2061 | 2062 | 2063 | 2064 | 2065 | 2066 | 2067 | 2068 | 2069 | 2070 | 2071 | 2072 | 2073 | 2074 | 2075 | 2076
Summary of discounted costs/benefits | Capex |  | £m | 0 | 0 | 0 | 0 | 0 | 0 | 0 | 0 | 0 | 0 | 0 | 0 | 0 | 0 | 0 | 0 | 0 | 0 | 0 | 0 | 0 | 0 | 0 | 0 | 0 | 0 | 0 | 0 | 0 | 0 | 0 | 0 | 0 | 0 | 0 | 0 | 0 | 0 | 0 | 0 | 0 | 0 | 0 | 0 | 0 | 0 | 0 | 0 | 0 | 0
| Opex |  | £m | 1.1839 | 1.8684 | 1.062 | 0.9083 | 1.7899 | 0 | 0 | 0 | 0 | 0 | 0 | 0 | 0 | 0 | 0 | 0 | 0 | 0 | 0 | 0 | 0 | 0 | 0 | 0 | 0 | 0 | 0 | 0 | 0 | 0 | 0 | 0 | 0 | 0 | 0 | 0 | 0 | 0 | 0 | 0 | 0 | 0 | 0 | 0 | 0 | 0 | 0 | 0 | 0 | 0
| Pass Through Costs |  | £m | 0 | 0 | 0 | 0 | 0 | 0 | 0 | 0 | 0 | 0 | 0 | 0 | 0 | 0 | 0 | 0 | 0 | 0 | 0 | 0 | 0 | 0 | 0 | 0 | 0 | 0 | 0 | 0 | 0 | 0 | 0 | 0 | 0 | 0 | 0 | 0 | 0 | 0 | 0 | 0 | 0 | 0 | 0 | 0 | 0 | 0 | 0 | 0 | 0 | 0
| Environmental - central CO2 cost |  | £m | 0 | 0 | 0 | 0 | 0 | 0 | 0 | 0 | 0 | 0 | 0 | 0 | 0 | 0 | 0 | 0 | 0 | 0 | 0 | 0 | 0 | 0 | 0 | 0 | 0 | 0 | 0 | 0 | 0 | 0 | 0 | 0 | 0 | 0 | 0 | 0 | 0 | 0 | 0 | 0 | 0 | 0 | 0 | 0 | 0 | 0 | 0 | 0 | 0 | 0
| Environmental - low CO2 cost |  | £m | 0 | 0 | 0 | 0 | 0 | 0 | 0 | 0 | 0 | 0 | 0 | 0 | 0 | 0 | 0 | 0 | 0 | 0 | 0 | 0 | 0 | 0 | 0 | 0 | 0 | 0 | 0 | 0 | 0 | 0 | 0 | 0 | 0 | 0 | 0 | 0 | 0 | 0 | 0 | 0 | 0 | 0 | 0 | 0 | 0 | 0 | 0 | 0 | 0 | 0
| Environmental - high CO2 cost |  | £m | 0 | 0 | 0 | 0 | 0 | 0 | 0 | 0 | 0 | 0 | 0 | 0 | 0 | 0 | 0 | 0 | 0 | 0 | 0 | 0 | 0 | 0 | 0 | 0 | 0 | 0 | 0 | 0 | 0 | 0 | 0 | 0 | 0 | 0 | 0 | 0 | 0 | 0 | 0 | 0 | 0 | 0 | 0 | 0 | 0 | 0 | 0 | 0 | 0 | 0
| Safety |  | £m | 0 | 0 | 0 | 0 | 0 | 0 | 0 | 0 | 0 | 0 | 0 | 0 | 0 | 0 | 0 | 0 | 0 | 0 | 0 | 0 | 0 | 0 | 0 | 0 | 0 | 0 | 0 | 0 | 0 | 0 | 0 | 0 | 0 | 0 | 0 | 0 | 0 | 0 | 0 | 0 | 0 | 0 | 0 | 0 | 0 | 0 | 0 | 0 | 0 | 0
| Financial |  |  | 5.1794 | 5.1043 | 5.0304 | 4.9575 | 4.8856 | 4.8148 | 4.745 | 4.6763 | 4.6085 | 4.5417 | 4.4759 | 4.411 | 4.3471 | 4.2841 | 4.222 | 4.1608 | 4.1005 | 4.0411 | 3.9825 | 3.9248 | 3.8679 | 3.8119 | 3.7566 | 3.7022 | 3.6485 | 3.5956 | 3.5435 | 3.4922 | 3.4416 | 3.3917 | 3.3425 | 3.3101 | 3.2779 | 3.2461 | 3.2146 | 3.1834 | 3.1525 | 3.1219 | 3.0916 | 3.0615 | 3.0318 | 3.0024 | 2.9732 | 2.9444 | 2.9158 | 2.8875 | 2.8594 | 2.8317 | 2.8042 | 2.777
| Other |  | £m | 0 | 0 | 0 | 0 | 0 | 0 | 0 | 0 | 0 | 0 | 0 | 0 | 0 | 0 | 0 | 0 | 0 | 0 | 0 | 0 | 0 | 0 | 0 | 0 | 0 | 0 | 0 | 0 | 0 | 0 | 0 | 0 | 0 | 0 | 0 | 0 | 0 | 0 | 0 | 0 | 0 | 0 | 0 | 0 | 0 | 0 | 0 | 0 | 0 | 0
Annual Total | Total - central carbon cost |  | £m | 6.3633 | 6.9727 | 6.0924 | 5.8658 | 6.6755 | 4.8148 | 4.745 | 4.6763 | 4.6085 | 4.5417 | 4.4759 | 4.411 | 4.3471 | 4.2841 | 4.222 | 4.1608 | 4.1005 | 4.0411 | 3.9825 | 3.9248 | 3.8679 | 3.8119 | 3.7566 | 3.7022 | 3.6485 | 3.5956 | 3.5435 | 3.4922 | 3.4416 | 3.3917 | 3.3425 | 3.3101 | 3.2779 | 3.2461 | 3.2146 | 3.1834 | 3.1525 | 3.1219 | 3.0916 | 3.0615 | 3.0318 | 3.0024 | 2.9732 | 2.9444 | 2.9158 | 2.8875 | 2.8594 | 2.8317 | 2.8042 | 2.777
| Total - low carbon cost |  | £m | 6.3633 | 6.9727 | 6.0924 | 5.8658 | 6.6755 | 4.8148 | 4.745 | 4.6763 | 4.6085 | 4.5417 | 4.4759 | 4.411 | 4.3471 | 4.2841 | 4.222 | 4.1608 | 4.1005 | 4.0411 | 3.9825 | 3.9248 | 3.8679 | 3.8119 | 3.7566 | 3.7022 | 3.6485 | 3.5956 | 3.5435 | 3.4922 | 3.4416 | 3.3917 | 3.3425 | 3.3101 | 3.2779 | 3.2461 | 3.2146 | 3.1834 | 3.1525 | 3.1219 | 3.0916 | 3.0615 | 3.0318 | 3.0024 | 2.9732 | 2.9444 | 2.9158 | 2.8875 | 2.8594 | 2.8317 | 2.8042 | 2.777
| Total - high carbon cost |  | £m | 6.3633 | 6.9727 | 6.0924 | 5.8658 | 6.6755 | 4.8148 | 4.745 | 4.6763 | 4.6085 | 4.5417 | 4.4759 | 4.411 | 4.3471 | 4.2841 | 4.222 | 4.1608 | 4.1005 | 4.0411 | 3.9825 | 3.9248 | 3.8679 | 3.8119 | 3.7566 | 3.7022 | 3.6485 | 3.5956 | 3.5435 | 3.4922 | 3.4416 | 3.3917 | 3.3425 | 3.3101 | 3.2779 | 3.2461 | 3.2146 | 3.1834 | 3.1525 | 3.1219 | 3.0916 | 3.0615 | 3.0318 | 3.0024 | 2.9732 | 2.9444 | 2.9158 | 2.8875 | 2.8594 | 2.8317 | 2.8042 | 2.777
Net Present Value | Total - central carbon cost |  | £m | 6.3633 | 13.336 | 19.4284 | 25.2941 | 31.9696 | 36.7844 | 41.5294 | 46.2057 | 50.8142 | 55.3559 | 59.8318 | 64.2428 | 68.5899 | 72.874 | 77.0959 | 81.2568 | 85.3573 | 89.3983 | 93.3808 | 97.3056 | 101.1736 | 104.9854 | 108.742 | 112.4442 | 116.0927 | 119.6883 | 123.2319 | 126.724 | 130.1656 | 133.5573 | 136.8998 | 140.2099 | 143.4878 | 146.7339 | 149.9485 | 153.1319 | 156.2844 | 159.4063 | 162.4978 | 165.5594 | 168.5912 | 171.5936 | 174.5668 | 177.5112 | 180.427 | 183.3145 | 186.1739 | 189.0056 | 191.8098 | 194.5868
| Total - low carbon cost |  | £m | 6.3633 | 13.336 | 19.4284 | 25.2941 | 31.9696 | 36.7844 | 41.5294 | 46.2057 | 50.8142 | 55.3559 | 59.8318 | 64.2428 | 68.5899 | 72.874 | 77.0959 | 81.2568 | 85.3573 | 89.3983 | 93.3808 | 97.3056 | 101.1736 | 104.9854 | 108.742 | 112.4442 | 116.0927 | 119.6883 | 123.2319 | 126.724 | 130.1656 | 133.5573 | 136.8998 | 140.2099 | 143.4878 | 146.7339 | 149.9485 | 153.1319 | 156.2844 | 159.4063 | 162.4978 | 165.5594 | 168.5912 | 171.5936 | 174.5668 | 177.5112 | 180.427 | 183.3145 | 186.1739 | 189.0056 | 191.8098 | 194.5868
| Total - high carbon cost |  | £m | 6.3633 | 13.336 | 19.4284 | 25.2941 | 31.9696 | 36.7844 | 41.5294 | 46.2057 | 50.8142 | 55.3559 | 59.8318 | 64.2428 | 68.5899 | 72.874 | 77.0959 | 81.2568 | 85.3573 | 89.3983 | 93.3808 | 97.3056 | 101.1736 | 104.9854 | 108.742 | 112.4442 | 116.0927 | 119.6883 | 123.2319 | 126.724 | 130.1656 | 133.5573 | 136.8998 | 140.2099 | 143.4878 | 146.7339 | 149.9485 | 153.1319 | 156.2844 | 159.4063 | 162.4978 | 165.5594 | 168.5912 | 171.5936 | 174.5668 | 177.5112 | 180.427 | 183.3145 | 186.1739 | 189.0056 | 191.8098 | 194.5868
|  |  |  | 2027 | 2028 | 2029 | 2030 | 2031 | 2032 | 2033 | 2034 | 2035 | 2036 | 2037 | 2038 | 2039 | 2040 | 2041 | 2042 | 2043 | 2044 | 2045 | 2046 | 2047 | 2048 | 2049 | 2050 | 2051 | 2052 | 2053 | 2054 | 2055 | 2056 | 2057 | 2058 | 2059 | 2060 | 2061 | 2062 | 2063 | 2064 | 2065 | 2066 | 2067 | 2068 | 2069 | 2070 | 2071 | 2072 | 2073 | 2074 | 2075 | 2076
| Monetised risk - memo line |  | £m
Note on B10: Ofgem: Enter as year (eg 2027)
Note on C158: Duncan Innes:GT/GD
Note on C161: Duncan Innes: All sectors
Note on C162: Duncan Innes: All sectors
Note on B229: Ofgem: This line records the total monetised risk of the modelled scenario. It acts as a cross-reference between the CBA and NARM BPDTs and should not directly link to any formulas in the CBA analysis above.

## Option_9 Workings (hidden)
Additional cost/benefit explanations
Please provide a short explanation of any additional cost/benefit lines that have been completed in addition to the pre-populated ones. This should include both a description of the nature of the cost/benefit, and an explanation of how the value was calculated, citing appropriate sources (eg for relevant global warming potentials). If an explanation has been provided within the EJP, then simply provide a reference to the relevant page number.
Long term cost/benefit assumptions
Please briefly summarise the assumptions you have used to calculate long-term (ie beyond the duration of the RIIO3 price control) costs and other inputs (eg "Opex assumed to increase at 1%/year based on historic trends"). In most cases we would expect these to be the same across the baseline and different options, but where this is not the case additional tabs can be completed as necessary. If detailed descriptions are required (eg to explain assumptions around whole life costs of assets) these should be included as part of the EJP
Capex
Opex
Leakage
Fatality risk
Non-Fatality risk
Cost cross-referencing
If there is any explanation required on how the cost data set out in the EJP totals to the lines in the CBA, please provide it here.

## Option_10 (hidden)
Summary | [7 empty] | Text Descriptions
[8 empty] | Option Description - this should allow us to quickly recognise the option being assessed (based on descriptions in the EJP and other documents) and distinguish it both from other investment areas and from other options. If appropriate, please provide sitemaps, photos or any other documents that will help with this identification (likely to be relevant for major projects rather than asset classes) | [6 empty] | Stakeholder Support Summary - please provide a synopsis which details the feedback from stakeholder group(s)
Option Name |  |  |  | Date Undertaken:
Scheme Reference ID
Expenditure Type |  |  |  | Authorised By:
Preferred Option (Y/N)
Spend Area (Please include relevant RRP/BPDT Table Reference)
First year of expenditure outflow
Payback position at year | Central CO2 Cost - PV of costs & benefits (£m) | Central CO2 Cost - NPV relative to baseline (£m) | Low CO2 cost - PV of costs & benefits (£m) | Low CO2 cost - NPV relative to baseline (£m) | High CO2 cost - PV of costs & benefits (£m) | High CO2 cost - NPV relative to baseline (£m)
2035 | 0 | 50.8142 | 0 | 50.8142 | 0 | 50.8142
2040 | 0 | 72.874 | 0 | 72.874 | 0 | 72.874
2045 | 0 | 93.3808 | 0 | 93.3808 | 0 | 93.3808
2050 | 0 | 112.4442 | 0 | 112.4442 | 0 | 112.4442
2060 | 0 | 146.7339 | 0 | 146.7339 | 0 | 146.7339
2070 | 0 | 177.5112 | 0 | 177.5112 | 0 | 177.5112
Capitalisation rate | 33.7% | [6 empty] | Engineering Justification Summary - please provide a synopsis & share the document which articulates the full detailed explanation | [6 empty] | Company View - please provide a synopsis which details your view of how beneficial this option is.
Expenditure Profile - Summary
| 2027 | 2028 | 2029 | 2030 | 2031 | Post RIIO3
| (£m) | (£m) | (£m) | (£m) | (£m) | (£m)
Capitalised costs | 0 | 0 | 0 | 0 | 0 | 0
Non-capitalised costs | 0 | 0 | 0 | 0 | 0 | 0
| Asset Class | Unit | Comments
Output
Financial Costs
Inputs
|  |  |  | RIIO3 |  |  |  |  | RIIO4 |  |  |  |  | RIIO5 |  |  |  |  | RIIO6 |  |  |  |  | RIIO7 |  |  |  |  | RIIO8 |  |  |  |  | RIIO9 |  |  |  |  | RIIO10 |  |  |  |  | RIIO11 |  |  |  |  | RIIO12
|  |  |  | 1 | 2 | 3 | 4 | 5 | 6 | 7 | 8 | 9 | 10 | 11 | 12 | 13 | 14 | 15 | 16 | 17 | 18 | 19 | 20 | 21 | 22 | 23 | 24 | 25 | 26 | 27 | 28 | 29 | 30 | 31 | 32 | 33 | 34 | 35 | 36 | 37 | 38 | 39 | 40 | 41 | 42 | 43 | 44 | 45 | 46 | 47 | 48 | 49 | 50
| Asset Class | Intervention type |  | 2027 | 2028 | 2029 | 2030 | 2031 | 2032 | 2033 | 2034 | 2035 | 2036 | 2037 | 2038 | 2039 | 2040 | 2041 | 2042 | 2043 | 2044 | 2045 | 2046 | 2047 | 2048 | 2049 | 2050 | 2051 | 2052 | 2053 | 2054 | 2055 | 2056 | 2057 | 2058 | 2059 | 2060 | 2061 | 2062 | 2063 | 2064 | 2065 | 2066 | 2067 | 2068 | 2069 | 2070 | 2071 | 2072 | 2073 | 2074 | 2075 | 2076
Capex/Repex |  |  | £m
£m
£m
£m
£m
£m
£m
£m
£m
£m
| Total Capex | (1) | £m | 0 | 0 | 0 | 0 | 0 | 0 | 0 | 0 | 0 | 0 | 0 | 0 | 0 | 0 | 0 | 0 | 0 | 0 | 0 | 0 | 0 | 0 | 0 | 0 | 0 | 0 | 0 | 0 | 0 | 0 | 0 | 0 | 0 | 0 | 0 | 0 | 0 | 0 | 0 | 0 | 0 | 0 | 0 | 0 | 0 | 0 | 0 | 0 | 0 | 0
Associated direct opex |  |  | £m
£m
£m
£m
£m
| Total Opex |  | £m | 0 | 0 | 0 | 0 | 0 | 0 | 0 | 0 | 0 | 0 | 0 | 0 | 0 | 0 | 0 | 0 | 0 | 0 | 0 | 0 | 0 | 0 | 0 | 0 | 0 | 0 | 0 | 0 | 0 | 0 | 0 | 0 | 0 | 0 | 0 | 0 | 0 | 0 | 0 | 0 | 0 | 0 | 0 | 0 | 0 | 0 | 0 | 0 | 0 | 0
Pass through costs | Leakage |  | £m | 0 | 0 | 0 | 0 | 0 | 0 | 0 | 0 | 0 | 0 | 0 | 0 | 0 | 0 | 0 | 0 | 0 | 0 | 0 | 0 | 0 | 0 | 0 | 0 | 0 | 0 | 0 | 0 | 0 | 0 | 0 | 0 | 0 | 0 | 0 | 0 | 0 | 0 | 0 | 0 | 0 | 0 | 0 | 0 | 0 | 0 | 0 | 0 | 0 | 0
£m
| Total Pass Through Costs |  | £m | 0 | 0 | 0 | 0 | 0 | 0 | 0 | 0 | 0 | 0 | 0 | 0 | 0 | 0 | 0 | 0 | 0 | 0 | 0 | 0 | 0 | 0 | 0 | 0 | 0 | 0 | 0 | 0 | 0 | 0 | 0 | 0 | 0 | 0 | 0 | 0 | 0 | 0 | 0 | 0 | 0 | 0 | 0 | 0 | 0 | 0 | 0 | 0 | 0 | 0
Annual cost calculations |  |  |  | 2027 | 2028 | 2029 | 2030 | 2031 | 2032 | 2033 | 2034 | 2035 | 2036 | 2037 | 2038 | 2039 | 2040 | 2041 | 2042 | 2043 | 2044 | 2045 | 2046 | 2047 | 2048 | 2049 | 2050 | 2051 | 2052 | 2053 | 2054 | 2055 | 2056 | 2057 | 2058 | 2059 | 2060 | 2061 | 2062 | 2063 | 2064 | 2065 | 2066 | 2067 | 2068 | 2069 | 2070 | 2071 | 2072 | 2073 | 2074 | 2075 | 2076
| Capitalisation rates | (2) | % | 33.7% | 33.7% | 33.7% | 33.7% | 33.7% | 33.7% | 33.7% | 33.7% | 33.7% | 33.7% | 33.7% | 33.7% | 33.7% | 33.7% | 33.7% | 33.7% | 33.7% | 33.7% | 33.7% | 33.7% | 33.7% | 33.7% | 33.7% | 0% | 0% | 0% | 0% | 0% | 0% | 0% | 0% | 0% | 0% | 0% | 0% | 0% | 0% | 0% | 0% | 0% | 0% | 0% | 0% | 0% | 0% | 0% | 0% | 0% | 0% | 0%
| Capitalised investment | (3)=(1)x(2) | £m | 0 | 0 | 0 | 0 | 0 | 0 | 0 | 0 | 0 | 0 | 0 | 0 | 0 | 0 | 0 | 0 | 0 | 0 | 0 | 0 | 0 | 0 | 0 | 0 | 0 | 0 | 0 | 0 | 0 | 0 | 0 | 0 | 0 | 0 | 0 | 0 | 0 | 0 | 0 | 0 | 0 | 0 | 0 | 0 | 0 | 0 | 0 | 0 | 0 | 0
| Investment to be expensed | (4)=(1)-(3) | £m | 0 | 0 | 0 | 0 | 0 | 0 | 0 | 0 | 0 | 0 | 0 | 0 | 0 | 0 | 0 | 0 | 0 | 0 | 0 | 0 | 0 | 0 | 0 | 0 | 0 | 0 | 0 | 0 | 0 | 0 | 0 | 0 | 0 | 0 | 0 | 0 | 0 | 0 | 0 | 0 | 0 | 0 | 0 | 0 | 0 | 0 | 0 | 0 | 0 | 0
| 2027 Depreciation | (5)2027=(3)2027*Dep_ratet | £m |  | 0 | 0 | 0 | 0 | 0 | 0 | 0 | 0 | 0 | 0 | 0 | 0 | 0 | 0 | 0 | 0 | 0 | 0 | 0 | 0 | 0 | 0 | 0 | 0 | 0 | 0 | 0 | 0 | 0 | 0 | 0 | 0 | 0 | 0 | 0 | 0 | 0 | 0 | 0 | 0 | 0 | 0 | 0 | 0 | 0 | 0 | 0 | 0 | 0
| 2028 Depreciation | (5)2028=(3)2028*Dep_ratet | £m |  |  | 0 | 0 | 0 | 0 | 0 | 0 | 0 | 0 | 0 | 0 | 0 | 0 | 0 | 0 | 0 | 0 | 0 | 0 | 0 | 0 | 0 | 0 | 0 | 0 | 0 | 0 | 0 | 0 | 0 | 0 | 0 | 0 | 0 | 0 | 0 | 0 | 0 | 0 | 0 | 0 | 0 | 0 | 0 | 0 | 0 | 0 | 0 | 0
| 2029 Depreciation | (5)2029=(3)2029*Dep_ratet | £m |  |  |  | 0 | 0 | 0 | 0 | 0 | 0 | 0 | 0 | 0 | 0 | 0 | 0 | 0 | 0 | 0 | 0 | 0 | 0 | 0 | 0 | 0 | 0 | 0 | 0 | 0 | 0 | 0 | 0 | 0 | 0 | 0 | 0 | 0 | 0 | 0 | 0 | 0 | 0 | 0 | 0 | 0 | 0 | 0 | 0 | 0 | 0 | 0
| 2030 Depreciation | (5)2030=(3)2030*Dep_ratet | £m |  |  |  |  | 0 | 0 | 0 | 0 | 0 | 0 | 0 | 0 | 0 | 0 | 0 | 0 | 0 | 0 | 0 | 0 | 0 | 0 | 0 | 0 | 0 | 0 | 0 | 0 | 0 | 0 | 0 | 0 | 0 | 0 | 0 | 0 | 0 | 0 | 0 | 0 | 0 | 0 | 0 | 0 | 0 | 0 | 0 | 0 | 0 | 0
| 2031 Depreciation | (5)2031=(3)2031*Dep_ratet | £m | [5 empty] | 0 | 0 | 0 | 0 | 0 | 0 | 0 | 0 | 0 | 0 | 0 | 0 | 0 | 0 | 0 | 0 | 0 | 0 | 0 | 0 | 0 | 0 | 0 | 0 | 0 | 0 | 0 | 0 | 0 | 0 | 0 | 0 | 0 | 0 | 0 | 0 | 0 | 0 | 0 | 0 | 0 | 0 | 0 | 0 | 0
| 2032 Depreciation | (5)2032=(3)2032*Dep_ratet | £m | [6 empty] | 0 | 0 | 0 | 0 | 0 | 0 | 0 | 0 | 0 | 0 | 0 | 0 | 0 | 0 | 0 | 0 | 0 | 0 | 0 | 0 | 0 | 0 | 0 | 0 | 0 | 0 | 0 | 0 | 0 | 0 | 0 | 0 | 0 | 0 | 0 | 0 | 0 | 0 | 0 | 0 | 0 | 0 | 0 | 0
| 2033 Depreciation | (5)2033=(3)2033*Dep_ratet | £m | [7 empty] | 0 | 0 | 0 | 0 | 0 | 0 | 0 | 0 | 0 | 0 | 0 | 0 | 0 | 0 | 0 | 0 | 0 | 0 | 0 | 0 | 0 | 0 | 0 | 0 | 0 | 0 | 0 | 0 | 0 | 0 | 0 | 0 | 0 | 0 | 0 | 0 | 0 | 0 | 0 | 0 | 0 | 0 | 0
| 2034 Depreciation | (5)2034=(3)2034*Dep_ratet | £m | [8 empty] | 0 | 0 | 0 | 0 | 0 | 0 | 0 | 0 | 0 | 0 | 0 | 0 | 0 | 0 | 0 | 0 | 0 | 0 | 0 | 0 | 0 | 0 | 0 | 0 | 0 | 0 | 0 | 0 | 0 | 0 | 0 | 0 | 0 | 0 | 0 | 0 | 0 | 0 | 0 | 0 | 0 | 0
| 2035 Depreciation | (5)2035=(3)2035*Dep_ratet | £m | [9 empty] | 0 | 0 | 0 | 0 | 0 | 0 | 0 | 0 | 0 | 0 | 0 | 0 | 0 | 0 | 0 | 0 | 0 | 0 | 0 | 0 | 0 | 0 | 0 | 0 | 0 | 0 | 0 | 0 | 0 | 0 | 0 | 0 | 0 | 0 | 0 | 0 | 0 | 0 | 0 | 0 | 0
| 2036 Depreciation | (5)2036=(3)2036*Dep_ratet | £m | [10 empty] | 0 | 0 | 0 | 0 | 0 | 0 | 0 | 0 | 0 | 0 | 0 | 0 | 0 | 0 | 0 | 0 | 0 | 0 | 0 | 0 | 0 | 0 | 0 | 0 | 0 | 0 | 0 | 0 | 0 | 0 | 0 | 0 | 0 | 0 | 0 | 0 | 0 | 0 | 0 | 0
| 2037 Depreciation | (5)2037=(3)2037*Dep_ratet | £m | [11 empty] | 0 | 0 | 0 | 0 | 0 | 0 | 0 | 0 | 0 | 0 | 0 | 0 | 0 | 0 | 0 | 0 | 0 | 0 | 0 | 0 | 0 | 0 | 0 | 0 | 0 | 0 | 0 | 0 | 0 | 0 | 0 | 0 | 0 | 0 | 0 | 0 | 0 | 0 | 0
| 2038 Depreciation | (5)2038=(3)2038*Dep_ratet | £m | [12 empty] | 0 | 0 | 0 | 0 | 0 | 0 | 0 | 0 | 0 | 0 | 0 | 0 | 0 | 0 | 0 | 0 | 0 | 0 | 0 | 0 | 0 | 0 | 0 | 0 | 0 | 0 | 0 | 0 | 0 | 0 | 0 | 0 | 0 | 0 | 0 | 0 | 0 | 0
| 2039 Depreciation | (5)2039=(3)2039*Dep_ratet | £m | [13 empty] | 0 | 0 | 0 | 0 | 0 | 0 | 0 | 0 | 0 | 0 | 0 | 0 | 0 | 0 | 0 | 0 | 0 | 0 | 0 | 0 | 0 | 0 | 0 | 0 | 0 | 0 | 0 | 0 | 0 | 0 | 0 | 0 | 0 | 0 | 0 | 0 | 0
| 2040 Depreciation | (5)2040=(3)2040*Dep_ratet | £m | [14 empty] | 0 | 0 | 0 | 0 | 0 | 0 | 0 | 0 | 0 | 0 | 0 | 0 | 0 | 0 | 0 | 0 | 0 | 0 | 0 | 0 | 0 | 0 | 0 | 0 | 0 | 0 | 0 | 0 | 0 | 0 | 0 | 0 | 0 | 0 | 0 | 0
| 2041 Depreciation | (5)2041=(3)2041*Dep_ratet | £m | [15 empty] | 0 | 0 | 0 | 0 | 0 | 0 | 0 | 0 | 0 | 0 | 0 | 0 | 0 | 0 | 0 | 0 | 0 | 0 | 0 | 0 | 0 | 0 | 0 | 0 | 0 | 0 | 0 | 0 | 0 | 0 | 0 | 0 | 0 | 0 | 0
| 2042 Depreciation | (5)2042=(3)2042*Dep_ratet | £m | [16 empty] | 0 | 0 | 0 | 0 | 0 | 0 | 0 | 0 | 0 | 0 | 0 | 0 | 0 | 0 | 0 | 0 | 0 | 0 | 0 | 0 | 0 | 0 | 0 | 0 | 0 | 0 | 0 | 0 | 0 | 0 | 0 | 0 | 0 | 0
| 2043 Depreciation | (5)2043=(3)2043*Dep_ratet | £m | [17 empty] | 0 | 0 | 0 | 0 | 0 | 0 | 0 | 0 | 0 | 0 | 0 | 0 | 0 | 0 | 0 | 0 | 0 | 0 | 0 | 0 | 0 | 0 | 0 | 0 | 0 | 0 | 0 | 0 | 0 | 0 | 0 | 0 | 0
| 2044 Depreciation | (5)2044=(3)2044*Dep_ratet | £m | [18 empty] | 0 | 0 | 0 | 0 | 0 | 0 | 0 | 0 | 0 | 0 | 0 | 0 | 0 | 0 | 0 | 0 | 0 | 0 | 0 | 0 | 0 | 0 | 0 | 0 | 0 | 0 | 0 | 0 | 0 | 0 | 0 | 0
| 2045 Depreciation | (5)2045=(3)2045*Dep_ratet | £m | [19 empty] | 0 | 0 | 0 | 0 | 0 | 0 | 0 | 0 | 0 | 0 | 0 | 0 | 0 | 0 | 0 | 0 | 0 | 0 | 0 | 0 | 0 | 0 | 0 | 0 | 0 | 0 | 0 | 0 | 0 | 0 | 0
| 2046 Depreciation | (5)2046=(3)2046*Dep_ratet | £m | [20 empty] | 0 | 0 | 0 | 0 | 0 | 0 | 0 | 0 | 0 | 0 | 0 | 0 | 0 | 0 | 0 | 0 | 0 | 0 | 0 | 0 | 0 | 0 | 0 | 0 | 0 | 0 | 0 | 0 | 0 | 0
| 2047 Depreciation | (5)2047=(3)2047*Dep_ratet | £m | 2048: 0; 2049: 0; 2050: 0; 2051: 0; 2052: 0; 2053: 0; 2054: 0; 2055: 0; 2056: 0; 2057: 0; 2058: 0; 2059: 0; 2060: 0; 2061: 0; 2062: 0; 2063: 0; 2064: 0; 2065: 0; 2066: 0; 2067: 0; 2068: 0; 2069: 0; 2070: 0; 2071: 0; 2072: 0; 2073: 0; 2074: 0; 2075: 0; 2076: 0
| 2048 Depreciation | (5)2048=(3)2048*Dep_ratet | £m | 2049: 0; 2050: 0; 2051: 0; 2052: 0; 2053: 0; 2054: 0; 2055: 0; 2056: 0; 2057: 0; 2058: 0; 2059: 0; 2060: 0; 2061: 0; 2062: 0; 2063: 0; 2064: 0; 2065: 0; 2066: 0; 2067: 0; 2068: 0; 2069: 0; 2070: 0; 2071: 0; 2072: 0; 2073: 0; 2074: 0; 2075: 0; 2076: 0
| 2049 Depreciation | (5)2049=(3)2049*Dep_ratet | £m | 2050: 0; 2051: 0; 2052: 0; 2053: 0; 2054: 0; 2055: 0; 2056: 0; 2057: 0; 2058: 0; 2059: 0; 2060: 0; 2061: 0; 2062: 0; 2063: 0; 2064: 0; 2065: 0; 2066: 0; 2067: 0; 2068: 0; 2069: 0; 2070: 0; 2071: 0; 2072: 0; 2073: 0; 2074: 0; 2075: 0; 2076: 0
| 2050 Depreciation | (5)2050=(3)2050*Dep_ratet | £m
| 2051 Depreciation | (5)2051=(3)2051*Dep_ratet | £m
| 2052 Depreciation | (5)2052=(3)2052*Dep_ratet | £m
| 2053 Depreciation | (5)2053=(3)2053*Dep_ratet | £m
| 2054 Depreciation | (5)2054=(3)2054*Dep_ratet | £m
| 2055 Depreciation | (5)2055=(3)2055*Dep_ratet | £m
| 2056 Depreciation | (5)2056=(3)2056*Dep_ratet | £m
| 2057 Depreciation | (5)2057=(3)2057*Dep_ratet | £m
| 2058 Depreciation | (5)2058=(3)2058*Dep_ratet | £m
| 2059 Depreciation | (5)2059=(3)2059*Dep_ratet | £m
| 2060 Depreciation | (5)2060=(3)2060*Dep_ratet | £m
| 2061 Depreciation | (5)2061=(3)2061*Dep_ratet | £m
| 2062 Depreciation | (5)2062=(3)2062*Dep_ratet | £m
| 2063 Depreciation | (5)2063=(3)2063*Dep_ratet | £m
| 2064 Depreciation | (5)2064=(3)2064*Dep_ratet | £m
| 2065 Depreciation | (5)2065=(3)2065*Dep_ratet | £m
| 2066 Depreciation | (5)2066=(3)2066*Dep_ratet | £m
| 2067 Depreciation | (5)2067=(3)2067*Dep_ratet | £m
| 2068 Depreciation | (5)2068=(3)2068*Dep_ratet | £m
| 2069 Depreciation | (5)2069=(3)2069*Dep_ratet | £m
| 2070 Depreciation | (5)2070=(3)2070*Dep_ratet | £m
| Depreciation | (5)=∑(5)t | £m | 0 | 0 | 0 | 0 | 0 | 0 | 0 | 0 | 0 | 0 | 0 | 0 | 0 | 0 | 0 | 0 | 0 | 0 | 0 | 0 | 0 | 0 | 0 | 0 | 0 | 0 | 0 | 0 | 0 | 0 | 0 | 0 | 0 | 0 | 0 | 0 | 0 | 0 | 0 | 0 | 0 | 0 | 0 | 0 | 0 | 0 | 0 | 0 | 0 | 0
| Opening RAV balance | (6op)t=(6cl)t-1 | £m | 0 | 0 | 0 | 0 | 0 | 0 | 0 | 0 | 0 | 0 | 0 | 0 | 0 | 0 | 0 | 0 | 0 | 0 | 0 | 0 | 0 | 0 | 0 | 0 | 0 | 0 | 0 | 0 | 0 | 0 | 0 | 0 | 0 | 0 | 0 | 0 | 0 | 0 | 0 | 0 | 0 | 0 | 0 | 0 | 0 | 0 | 0 | 0 | 0 | 0
| Discounted RAV balance | (6D)=(6cl)*(1/1+WACC)) | £m | 0 | 0 | 0 | 0 | 0 | 0 | 0 | 0 | 0 | 0 | 0 | 0 | 0 | 0 | 0 | 0 | 0 | 0 | 0 | 0 | 0 | 0 | 0 | 0 | 0 | 0 | 0 | 0 | 0 | 0 | 0 | 0 | 0 | 0 | 0 | 0 | 0 | 0 | 0 | 0 | 0 | 0 | 0 | 0 | 0 | 0 | 0 | 0 | 0 | 0
| Closing RAV balance | (6cl)=(3)-(5)+(6op) | £m | 0 | 0 | 0 | 0 | 0 | 0 | 0 | 0 | 0 | 0 | 0 | 0 | 0 | 0 | 0 | 0 | 0 | 0 | 0 | 0 | 0 | 0 | 0 | 0 | 0 | 0 | 0 | 0 | 0 | 0 | 0 | 0 | 0 | 0 | 0 | 0 | 0 | 0 | 0 | 0 | 0 | 0 | 0 | 0 | 0 | 0 | 0 | 0 | 0 | 0
| Cost of Capital | (6)=avg[(6D),(6op)]xWACC | £m | 0 | 0 | 0 | 0 | 0 | 0 | 0 | 0 | 0 | 0 | 0 | 0 | 0 | 0 | 0 | 0 | 0 | 0 | 0 | 0 | 0 | 0 | 0 | 0 | 0 | 0 | 0 | 0 | 0 | 0 | 0 | 0 | 0 | 0 | 0 | 0 | 0 | 0 | 0 | 0 | 0 | 0 | 0 | 0 | 0 | 0 | 0 | 0 | 0 | 0
| Total Capitalised Costs | (7)=(5)+(6) | £m | 0 | 0 | 0 | 0 | 0 | 0 | 0 | 0 | 0 | 0 | 0 | 0 | 0 | 0 | 0 | 0 | 0 | 0 | 0 | 0 | 0 | 0 | 0 | 0 | 0 | 0 | 0 | 0 | 0 | 0 | 0 | 0 | 0 | 0 | 0 | 0 | 0 | 0 | 0 | 0 | 0 | 0 | 0 | 0 | 0 | 0 | 0 | 0 | 0 | 0
| Total Non-Capitalised Costs |  |  | 0 | 0 | 0 | 0 | 0 | 0 | 0 | 0 | 0 | 0 | 0 | 0 | 0 | 0 | 0 | 0 | 0 | 0 | 0 | 0 | 0 | 0 | 0 | 0 | 0 | 0 | 0 | 0 | 0 | 0 | 0 | 0 | 0 | 0 | 0 | 0 | 0 | 0 | 0 | 0 | 0 | 0 | 0 | 0 | 0 | 0 | 0 | 0 | 0 | 0
| Total Direct Costs |  |  | 0 | 0 | 0 | 0 | 0 | 0 | 0 | 0 | 0 | 0 | 0 | 0 | 0 | 0 | 0 | 0 | 0 | 0 | 0 | 0 | 0 | 0 | 0 | 0 | 0 | 0 | 0 | 0 | 0 | 0 | 0 | 0 | 0 | 0 | 0 | 0 | 0 | 0 | 0 | 0 | 0 | 0 | 0 | 0 | 0 | 0 | 0 | 0 | 0 | 0
Non-Financial Costs/Benefits
Calculated values
| Category | Description |  | 2027 | 2028 | 2029 | 2030 | 2031 | 2032 | 2033 | 2034 | 2035 | 2036 | 2037 | 2038 | 2039 | 2040 | 2041 | 2042 | 2043 | 2044 | 2045 | 2046 | 2047 | 2048 | 2049 | 2050 | 2051 | 2052 | 2053 | 2054 | 2055 | 2056 | 2057 | 2058 | 2059 | 2060 | 2061 | 2062 | 2063 | 2064 | 2065 | 2066 | 2067 | 2068 | 2069 | 2070 | 2071 | 2072 | 2073 | 2074 | 2075 | 2076
Non-financial benefits/costs - values | Environmental | Leakage | £m | 0 | 0 | 0 | 0 | 0 | 0 | 0 | 0 | 0 | 0 | 0 | 0 | 0 | 0 | 0 | 0 | 0 | 0 | 0 | 0 | 0 | 0 | 0 | 0 | 0 | 0 | 0 | 0 | 0 | 0 | 0 | 0 | 0 | 0 | 0 | 0 | 0 | 0 | 0 | 0 | 0 | 0 | 0 | 0 | 0 | 0 | 0 | 0 | 0 | 0
| Environmental |  | £m
| Environmental |  | £m
| Safety | Fatality risk | £m | 0 | 0 | 0 | 0 | 0 | 0 | 0 | 0 | 0 | 0 | 0 | 0 | 0 | 0 | 0 | 0 | 0 | 0 | 0 | 0 | 0 | 0 | 0 | 0 | 0 | 0 | 0 | 0 | 0 | 0 | 0 | 0 | 0 | 0 | 0 | 0 | 0 | 0 | 0 | 0 | 0 | 0 | 0 | 0 | 0 | 0 | 0 | 0 | 0 | 0
| Safety | Non-Fatality risk | £m | 0 | 0 | 0 | 0 | 0 | 0 | 0 | 0 | 0 | 0 | 0 | 0 | 0 | 0 | 0 | 0 | 0 | 0 | 0 | 0 | 0 | 0 | 0 | 0 | 0 | 0 | 0 | 0 | 0 | 0 | 0 | 0 | 0 | 0 | 0 | 0 | 0 | 0 | 0 | 0 | 0 | 0 | 0 | 0 | 0 | 0 | 0 | 0 | 0 | 0
| Safety |  | £m
| Safety |  | £m
| Financial | NGN VF Financial Risk | £m
| Financial | NGN VF Customer Risk | £m
| Financial | NGN VF Compliance Risk | £m
| Other |  | £m
| Other |  | £m
Inputs
| Category | Description |  | 2027 | 2028 | 2029 | 2030 | 2031 | 2032 | 2033 | 2034 | 2035 | 2036 | 2037 | 2038 | 2039 | 2040 | 2041 | 2042 | 2043 | 2044 | 2045 | 2046 | 2047 | 2048 | 2049 | 2050 | 2051 | 2052 | 2053 | 2054 | 2055 | 2056 | 2057 | 2058 | 2059 | 2060 | 2061 | 2062 | 2063 | 2064 | 2065 | 2066 | 2067 | 2068 | 2069 | 2070 | 2071 | 2072 | 2073 | 2074 | 2075 | 2076
Non-financial benefits/costs - inputs | Environmental | Leakage | GWh
Environmental
Environmental
| Safety | Fatality risk
| Safety | Non-Fatality risk
Safety
Safety
Other
Other
Other
Other
Other
Alternative carbon calculations |  |  |  | 2027 | 2028 | 2029 | 2030 | 2031 | 2032 | 2033 | 2034 | 2035 | 2036 | 2037 | 2038 | 2039 | 2040 | 2041 | 2042 | 2043 | 2044 | 2045 | 2046 | 2047 | 2048 | 2049 | 2050 | 2051 | 2052 | 2053 | 2054 | 2055 | 2056 | 2057 | 2058 | 2059 | 2060 | 2061 | 2062 | 2063 | 2064 | 2065 | 2066 | 2067 | 2068 | 2069 | 2070 | 2071 | 2072 | 2073 | 2074 | 2075 | 2076
Environmental costs - low CO2 cost | Environmental | Leakage | £m | 0 | 0 | 0 | 0 | 0 | 0 | 0 | 0 | 0 | 0 | 0 | 0 | 0 | 0 | 0 | 0 | 0 | 0 | 0 | 0 | 0 | 0 | 0 | 0 | 0 | 0 | 0 | 0 | 0 | 0 | 0 | 0 | 0 | 0 | 0 | 0 | 0 | 0 | 0 | 0 | 0 | 0 | 0 | 0 | 0 | 0 | 0 | 0 | 0 | 0
| Environmental |  | £m
| Environmental |  | £m
Environmental costs - high CO2 cost | Environmental | Leakage | £m | 0 | 0 | 0 | 0 | 0 | 0 | 0 | 0 | 0 | 0 | 0 | 0 | 0 | 0 | 0 | 0 | 0 | 0 | 0 | 0 | 0 | 0 | 0 | 0 | 0 | 0 | 0 | 0 | 0 | 0 | 0 | 0 | 0 | 0 | 0 | 0 | 0 | 0 | 0 | 0 | 0 | 0 | 0 | 0 | 0 | 0 | 0 | 0 | 0 | 0
| Environmental |  | £m
| Environmental |  | £m
Net Present Values
Discount factors and summary
|  |  |  | 2027 | 2028 | 2029 | 2030 | 2031 | 2032 | 2033 | 2034 | 2035 | 2036 | 2037 | 2038 | 2039 | 2040 | 2041 | 2042 | 2043 | 2044 | 2045 | 2046 | 2047 | 2048 | 2049 | 2050 | 2051 | 2052 | 2053 | 2054 | 2055 | 2056 | 2057 | 2058 | 2059 | 2060 | 2061 | 2062 | 2063 | 2064 | 2065 | 2066 | 2067 | 2068 | 2069 | 2070 | 2071 | 2072 | 2073 | 2074 | 2075 | 2076
Discount factors | Discount factor (Non-Safety) | =1/[(1+SRTP)^n] | % | 100% | 96.62% | 93.35% | 90.19% | 87.14% | 84.2% | 81.35% | 78.6% | 75.94% | 73.37% | 70.89% | 68.49% | 66.18% | 63.94% | 61.78% | 59.69% | 57.67% | 55.72% | 53.84% | 52.02% | 50.26% | 48.56% | 46.92% | 45.33% | 43.8% | 42.31% | 40.88% | 39.5% | 38.17% | 36.87% | 35.63% | 34.59% | 33.58% | 32.6% | 31.65% | 30.73% | 29.84% | 28.97% | 28.12% | 27.31% | 26.51% | 25.74% | 24.99% | 24.26% | 23.55% | 22.87% | 22.2% | 21.56% | 20.93% | 20.32%
| Discount factor (Safety) | =1/[(1+HDR)^n] | % | 100% | 98.52% | 97.07% | 95.63% | 94.22% | 92.83% | 91.45% | 90.1% | 88.77% | 87.46% | 86.17% | 84.89% | 83.64% | 82.4% | 81.18% | 79.99% | 78.8% | 77.64% | 76.49% | 75.36% | 74.25% | 73.15% | 72.07% | 71% | 69.95% | 68.92% | 67.9% | 66.9% | 65.91% | 64.94% | 63.98% | 63.16% | 62.36% | 61.57% | 60.79% | 60.02% | 59.25% | 58.5% | 57.76% | 57.03% | 56.3% | 55.59% | 54.88% | 54.18% | 53.5% | 52.82% | 52.15% | 51.48% | 50.83% | 50.19%
Summary of discounted costs/benefits | Capex |  | £m | 0 | 0 | 0 | 0 | 0 | 0 | 0 | 0 | 0 | 0 | 0 | 0 | 0 | 0 | 0 | 0 | 0 | 0 | 0 | 0 | 0 | 0 | 0 | 0 | 0 | 0 | 0 | 0 | 0 | 0 | 0 | 0 | 0 | 0 | 0 | 0 | 0 | 0 | 0 | 0 | 0 | 0 | 0 | 0 | 0 | 0 | 0 | 0 | 0 | 0
| Opex |  | £m | 0 | 0 | 0 | 0 | 0 | 0 | 0 | 0 | 0 | 0 | 0 | 0 | 0 | 0 | 0 | 0 | 0 | 0 | 0 | 0 | 0 | 0 | 0 | 0 | 0 | 0 | 0 | 0 | 0 | 0 | 0 | 0 | 0 | 0 | 0 | 0 | 0 | 0 | 0 | 0 | 0 | 0 | 0 | 0 | 0 | 0 | 0 | 0 | 0 | 0
| Pass Through Costs |  | £m | 0 | 0 | 0 | 0 | 0 | 0 | 0 | 0 | 0 | 0 | 0 | 0 | 0 | 0 | 0 | 0 | 0 | 0 | 0 | 0 | 0 | 0 | 0 | 0 | 0 | 0 | 0 | 0 | 0 | 0 | 0 | 0 | 0 | 0 | 0 | 0 | 0 | 0 | 0 | 0 | 0 | 0 | 0 | 0 | 0 | 0 | 0 | 0 | 0 | 0
| Environmental - central CO2 cost |  | £m | 0 | 0 | 0 | 0 | 0 | 0 | 0 | 0 | 0 | 0 | 0 | 0 | 0 | 0 | 0 | 0 | 0 | 0 | 0 | 0 | 0 | 0 | 0 | 0 | 0 | 0 | 0 | 0 | 0 | 0 | 0 | 0 | 0 | 0 | 0 | 0 | 0 | 0 | 0 | 0 | 0 | 0 | 0 | 0 | 0 | 0 | 0 | 0 | 0 | 0
| Environmental - low CO2 cost |  | £m | 0 | 0 | 0 | 0 | 0 | 0 | 0 | 0 | 0 | 0 | 0 | 0 | 0 | 0 | 0 | 0 | 0 | 0 | 0 | 0 | 0 | 0 | 0 | 0 | 0 | 0 | 0 | 0 | 0 | 0 | 0 | 0 | 0 | 0 | 0 | 0 | 0 | 0 | 0 | 0 | 0 | 0 | 0 | 0 | 0 | 0 | 0 | 0 | 0 | 0
| Environmental - high CO2 cost |  | £m | 0 | 0 | 0 | 0 | 0 | 0 | 0 | 0 | 0 | 0 | 0 | 0 | 0 | 0 | 0 | 0 | 0 | 0 | 0 | 0 | 0 | 0 | 0 | 0 | 0 | 0 | 0 | 0 | 0 | 0 | 0 | 0 | 0 | 0 | 0 | 0 | 0 | 0 | 0 | 0 | 0 | 0 | 0 | 0 | 0 | 0 | 0 | 0 | 0 | 0
| Safety |  | £m | 0 | 0 | 0 | 0 | 0 | 0 | 0 | 0 | 0 | 0 | 0 | 0 | 0 | 0 | 0 | 0 | 0 | 0 | 0 | 0 | 0 | 0 | 0 | 0 | 0 | 0 | 0 | 0 | 0 | 0 | 0 | 0 | 0 | 0 | 0 | 0 | 0 | 0 | 0 | 0 | 0 | 0 | 0 | 0 | 0 | 0 | 0 | 0 | 0 | 0
| Financial |  | £m | 0 | 0 | 0 | 0 | 0 | 0 | 0 | 0 | 0 | 0 | 0 | 0 | 0 | 0 | 0 | 0 | 0 | 0 | 0 | 0 | 0 | 0 | 0 | 0 | 0 | 0 | 0 | 0 | 0 | 0 | 0 | 0 | 0 | 0 | 0 | 0 | 0 | 0 | 0 | 0 | 0 | 0 | 0 | 0 | 0 | 0 | 0 | 0 | 0 | 0
| Other |  | £m | 0 | 0 | 0 | 0 | 0 | 0 | 0 | 0 | 0 | 0 | 0 | 0 | 0 | 0 | 0 | 0 | 0 | 0 | 0 | 0 | 0 | 0 | 0 | 0 | 0 | 0 | 0 | 0 | 0 | 0 | 0 | 0 | 0 | 0 | 0 | 0 | 0 | 0 | 0 | 0 | 0 | 0 | 0 | 0 | 0 | 0 | 0 | 0 | 0 | 0
Annual Total | Total - central carbon cost |  | £m | 0 | 0 | 0 | 0 | 0 | 0 | 0 | 0 | 0 | 0 | 0 | 0 | 0 | 0 | 0 | 0 | 0 | 0 | 0 | 0 | 0 | 0 | 0 | 0 | 0 | 0 | 0 | 0 | 0 | 0 | 0 | 0 | 0 | 0 | 0 | 0 | 0 | 0 | 0 | 0 | 0 | 0 | 0 | 0 | 0 | 0 | 0 | 0 | 0 | 0
| Total - low carbon cost |  | £m | 0 | 0 | 0 | 0 | 0 | 0 | 0 | 0 | 0 | 0 | 0 | 0 | 0 | 0 | 0 | 0 | 0 | 0 | 0 | 0 | 0 | 0 | 0 | 0 | 0 | 0 | 0 | 0 | 0 | 0 | 0 | 0 | 0 | 0 | 0 | 0 | 0 | 0 | 0 | 0 | 0 | 0 | 0 | 0 | 0 | 0 | 0 | 0 | 0 | 0
| Total - high carbon cost |  | £m | 0 | 0 | 0 | 0 | 0 | 0 | 0 | 0 | 0 | 0 | 0 | 0 | 0 | 0 | 0 | 0 | 0 | 0 | 0 | 0 | 0 | 0 | 0 | 0 | 0 | 0 | 0 | 0 | 0 | 0 | 0 | 0 | 0 | 0 | 0 | 0 | 0 | 0 | 0 | 0 | 0 | 0 | 0 | 0 | 0 | 0 | 0 | 0 | 0 | 0
Net Present Value | NPV - central carbon cost |  | £m | 0 | 0 | 0 | 0 | 0 | 0 | 0 | 0 | 0 | 0 | 0 | 0 | 0 | 0 | 0 | 0 | 0 | 0 | 0 | 0 | 0 | 0 | 0 | 0 | 0 | 0 | 0 | 0 | 0 | 0 | 0 | 0 | 0 | 0 | 0 | 0 | 0 | 0 | 0 | 0 | 0 | 0 | 0 | 0 | 0 | 0 | 0 | 0 | 0 | 0
| NPV - low carbon cost |  | £m | 0 | 0 | 0 | 0 | 0 | 0 | 0 | 0 | 0 | 0 | 0 | 0 | 0 | 0 | 0 | 0 | 0 | 0 | 0 | 0 | 0 | 0 | 0 | 0 | 0 | 0 | 0 | 0 | 0 | 0 | 0 | 0 | 0 | 0 | 0 | 0 | 0 | 0 | 0 | 0 | 0 | 0 | 0 | 0 | 0 | 0 | 0 | 0 | 0 | 0
| NPV - high carbon cost |  | £m | 0 | 0 | 0 | 0 | 0 | 0 | 0 | 0 | 0 | 0 | 0 | 0 | 0 | 0 | 0 | 0 | 0 | 0 | 0 | 0 | 0 | 0 | 0 | 0 | 0 | 0 | 0 | 0 | 0 | 0 | 0 | 0 | 0 | 0 | 0 | 0 | 0 | 0 | 0 | 0 | 0 | 0 | 0 | 0 | 0 | 0 | 0 | 0 | 0 | 0
Comparison to baseline
|  |  |  | 2027 | 2028 | 2029 | 2030 | 2031 | 2032 | 2033 | 2034 | 2035 | 2036 | 2037 | 2038 | 2039 | 2040 | 2041 | 2042 | 2043 | 2044 | 2045 | 2046 | 2047 | 2048 | 2049 | 2050 | 2051 | 2052 | 2053 | 2054 | 2055 | 2056 | 2057 | 2058 | 2059 | 2060 | 2061 | 2062 | 2063 | 2064 | 2065 | 2066 | 2067 | 2068 | 2069 | 2070 | 2071 | 2072 | 2073 | 2074 | 2075 | 2076
Summary of discounted costs/benefits | Capex |  | £m | 0 | 0 | 0 | 0 | 0 | 0 | 0 | 0 | 0 | 0 | 0 | 0 | 0 | 0 | 0 | 0 | 0 | 0 | 0 | 0 | 0 | 0 | 0 | 0 | 0 | 0 | 0 | 0 | 0 | 0 | 0 | 0 | 0 | 0 | 0 | 0 | 0 | 0 | 0 | 0 | 0 | 0 | 0 | 0 | 0 | 0 | 0 | 0 | 0 | 0
| Opex |  | £m | 1.1839 | 1.8684 | 1.062 | 0.9083 | 1.7899 | 0 | 0 | 0 | 0 | 0 | 0 | 0 | 0 | 0 | 0 | 0 | 0 | 0 | 0 | 0 | 0 | 0 | 0 | 0 | 0 | 0 | 0 | 0 | 0 | 0 | 0 | 0 | 0 | 0 | 0 | 0 | 0 | 0 | 0 | 0 | 0 | 0 | 0 | 0 | 0 | 0 | 0 | 0 | 0 | 0
| Pass Through Costs |  | £m | 0 | 0 | 0 | 0 | 0 | 0 | 0 | 0 | 0 | 0 | 0 | 0 | 0 | 0 | 0 | 0 | 0 | 0 | 0 | 0 | 0 | 0 | 0 | 0 | 0 | 0 | 0 | 0 | 0 | 0 | 0 | 0 | 0 | 0 | 0 | 0 | 0 | 0 | 0 | 0 | 0 | 0 | 0 | 0 | 0 | 0 | 0 | 0 | 0 | 0
| Environmental - central CO2 cost |  | £m | 0 | 0 | 0 | 0 | 0 | 0 | 0 | 0 | 0 | 0 | 0 | 0 | 0 | 0 | 0 | 0 | 0 | 0 | 0 | 0 | 0 | 0 | 0 | 0 | 0 | 0 | 0 | 0 | 0 | 0 | 0 | 0 | 0 | 0 | 0 | 0 | 0 | 0 | 0 | 0 | 0 | 0 | 0 | 0 | 0 | 0 | 0 | 0 | 0 | 0
| Environmental - low CO2 cost |  | £m | 0 | 0 | 0 | 0 | 0 | 0 | 0 | 0 | 0 | 0 | 0 | 0 | 0 | 0 | 0 | 0 | 0 | 0 | 0 | 0 | 0 | 0 | 0 | 0 | 0 | 0 | 0 | 0 | 0 | 0 | 0 | 0 | 0 | 0 | 0 | 0 | 0 | 0 | 0 | 0 | 0 | 0 | 0 | 0 | 0 | 0 | 0 | 0 | 0 | 0
| Environmental - high CO2 cost |  | £m | 0 | 0 | 0 | 0 | 0 | 0 | 0 | 0 | 0 | 0 | 0 | 0 | 0 | 0 | 0 | 0 | 0 | 0 | 0 | 0 | 0 | 0 | 0 | 0 | 0 | 0 | 0 | 0 | 0 | 0 | 0 | 0 | 0 | 0 | 0 | 0 | 0 | 0 | 0 | 0 | 0 | 0 | 0 | 0 | 0 | 0 | 0 | 0 | 0 | 0
| Safety |  | £m | 0 | 0 | 0 | 0 | 0 | 0 | 0 | 0 | 0 | 0 | 0 | 0 | 0 | 0 | 0 | 0 | 0 | 0 | 0 | 0 | 0 | 0 | 0 | 0 | 0 | 0 | 0 | 0 | 0 | 0 | 0 | 0 | 0 | 0 | 0 | 0 | 0 | 0 | 0 | 0 | 0 | 0 | 0 | 0 | 0 | 0 | 0 | 0 | 0 | 0
| Financial |  |  | 5.1794 | 5.1043 | 5.0304 | 4.9575 | 4.8856 | 4.8148 | 4.745 | 4.6763 | 4.6085 | 4.5417 | 4.4759 | 4.411 | 4.3471 | 4.2841 | 4.222 | 4.1608 | 4.1005 | 4.0411 | 3.9825 | 3.9248 | 3.8679 | 3.8119 | 3.7566 | 3.7022 | 3.6485 | 3.5956 | 3.5435 | 3.4922 | 3.4416 | 3.3917 | 3.3425 | 3.3101 | 3.2779 | 3.2461 | 3.2146 | 3.1834 | 3.1525 | 3.1219 | 3.0916 | 3.0615 | 3.0318 | 3.0024 | 2.9732 | 2.9444 | 2.9158 | 2.8875 | 2.8594 | 2.8317 | 2.8042 | 2.777
| Other |  | £m | 0 | 0 | 0 | 0 | 0 | 0 | 0 | 0 | 0 | 0 | 0 | 0 | 0 | 0 | 0 | 0 | 0 | 0 | 0 | 0 | 0 | 0 | 0 | 0 | 0 | 0 | 0 | 0 | 0 | 0 | 0 | 0 | 0 | 0 | 0 | 0 | 0 | 0 | 0 | 0 | 0 | 0 | 0 | 0 | 0 | 0 | 0 | 0 | 0 | 0
Annual Total | Total - central carbon cost |  | £m | 6.3633 | 6.9727 | 6.0924 | 5.8658 | 6.6755 | 4.8148 | 4.745 | 4.6763 | 4.6085 | 4.5417 | 4.4759 | 4.411 | 4.3471 | 4.2841 | 4.222 | 4.1608 | 4.1005 | 4.0411 | 3.9825 | 3.9248 | 3.8679 | 3.8119 | 3.7566 | 3.7022 | 3.6485 | 3.5956 | 3.5435 | 3.4922 | 3.4416 | 3.3917 | 3.3425 | 3.3101 | 3.2779 | 3.2461 | 3.2146 | 3.1834 | 3.1525 | 3.1219 | 3.0916 | 3.0615 | 3.0318 | 3.0024 | 2.9732 | 2.9444 | 2.9158 | 2.8875 | 2.8594 | 2.8317 | 2.8042 | 2.777
| Total - low carbon cost |  | £m | 6.3633 | 6.9727 | 6.0924 | 5.8658 | 6.6755 | 4.8148 | 4.745 | 4.6763 | 4.6085 | 4.5417 | 4.4759 | 4.411 | 4.3471 | 4.2841 | 4.222 | 4.1608 | 4.1005 | 4.0411 | 3.9825 | 3.9248 | 3.8679 | 3.8119 | 3.7566 | 3.7022 | 3.6485 | 3.5956 | 3.5435 | 3.4922 | 3.4416 | 3.3917 | 3.3425 | 3.3101 | 3.2779 | 3.2461 | 3.2146 | 3.1834 | 3.1525 | 3.1219 | 3.0916 | 3.0615 | 3.0318 | 3.0024 | 2.9732 | 2.9444 | 2.9158 | 2.8875 | 2.8594 | 2.8317 | 2.8042 | 2.777
| Total - high carbon cost |  | £m | 6.3633 | 6.9727 | 6.0924 | 5.8658 | 6.6755 | 4.8148 | 4.745 | 4.6763 | 4.6085 | 4.5417 | 4.4759 | 4.411 | 4.3471 | 4.2841 | 4.222 | 4.1608 | 4.1005 | 4.0411 | 3.9825 | 3.9248 | 3.8679 | 3.8119 | 3.7566 | 3.7022 | 3.6485 | 3.5956 | 3.5435 | 3.4922 | 3.4416 | 3.3917 | 3.3425 | 3.3101 | 3.2779 | 3.2461 | 3.2146 | 3.1834 | 3.1525 | 3.1219 | 3.0916 | 3.0615 | 3.0318 | 3.0024 | 2.9732 | 2.9444 | 2.9158 | 2.8875 | 2.8594 | 2.8317 | 2.8042 | 2.777
Net Present Value | Total - central carbon cost |  | £m | 6.3633 | 13.336 | 19.4284 | 25.2941 | 31.9696 | 36.7844 | 41.5294 | 46.2057 | 50.8142 | 55.3559 | 59.8318 | 64.2428 | 68.5899 | 72.874 | 77.0959 | 81.2568 | 85.3573 | 89.3983 | 93.3808 | 97.3056 | 101.1736 | 104.9854 | 108.742 | 112.4442 | 116.0927 | 119.6883 | 123.2319 | 126.724 | 130.1656 | 133.5573 | 136.8998 | 140.2099 | 143.4878 | 146.7339 | 149.9485 | 153.1319 | 156.2844 | 159.4063 | 162.4978 | 165.5594 | 168.5912 | 171.5936 | 174.5668 | 177.5112 | 180.427 | 183.3145 | 186.1739 | 189.0056 | 191.8098 | 194.5868
| Total - low carbon cost |  | £m | 6.3633 | 13.336 | 19.4284 | 25.2941 | 31.9696 | 36.7844 | 41.5294 | 46.2057 | 50.8142 | 55.3559 | 59.8318 | 64.2428 | 68.5899 | 72.874 | 77.0959 | 81.2568 | 85.3573 | 89.3983 | 93.3808 | 97.3056 | 101.1736 | 104.9854 | 108.742 | 112.4442 | 116.0927 | 119.6883 | 123.2319 | 126.724 | 130.1656 | 133.5573 | 136.8998 | 140.2099 | 143.4878 | 146.7339 | 149.9485 | 153.1319 | 156.2844 | 159.4063 | 162.4978 | 165.5594 | 168.5912 | 171.5936 | 174.5668 | 177.5112 | 180.427 | 183.3145 | 186.1739 | 189.0056 | 191.8098 | 194.5868
| Total - high carbon cost |  | £m | 6.3633 | 13.336 | 19.4284 | 25.2941 | 31.9696 | 36.7844 | 41.5294 | 46.2057 | 50.8142 | 55.3559 | 59.8318 | 64.2428 | 68.5899 | 72.874 | 77.0959 | 81.2568 | 85.3573 | 89.3983 | 93.3808 | 97.3056 | 101.1736 | 104.9854 | 108.742 | 112.4442 | 116.0927 | 119.6883 | 123.2319 | 126.724 | 130.1656 | 133.5573 | 136.8998 | 140.2099 | 143.4878 | 146.7339 | 149.9485 | 153.1319 | 156.2844 | 159.4063 | 162.4978 | 165.5594 | 168.5912 | 171.5936 | 174.5668 | 177.5112 | 180.427 | 183.3145 | 186.1739 | 189.0056 | 191.8098 | 194.5868
|  |  |  | 2027 | 2028 | 2029 | 2030 | 2031 | 2032 | 2033 | 2034 | 2035 | 2036 | 2037 | 2038 | 2039 | 2040 | 2041 | 2042 | 2043 | 2044 | 2045 | 2046 | 2047 | 2048 | 2049 | 2050 | 2051 | 2052 | 2053 | 2054 | 2055 | 2056 | 2057 | 2058 | 2059 | 2060 | 2061 | 2062 | 2063 | 2064 | 2065 | 2066 | 2067 | 2068 | 2069 | 2070 | 2071 | 2072 | 2073 | 2074 | 2075 | 2076
| Monetised risk - memo line |  | £m
Note on B10: Ofgem: Enter as year (i.e. 2027)
Note on C158: Duncan Innes:GT/GD
Note on C161: Duncan Innes: All sectors
Note on C162: Duncan Innes: All sectors
Note on B229: Ofgem: This line records the total monetised risk of the modelled scenario. It acts as a cross-reference between the CBA and NARM BPDTs and should not directly link to any formulas in the CBA analysis above.

## Option_10 Workings (hidden)
Additional cost/benefit explanations
Please provide a short explanation of any additional cost/benefit lines that have been completed in addition to the pre-populated ones. This should include both a description of the nature of the cost/benefit, and an explanation of how the value was calculated, citing appropriate sources (eg for relevant global warming potentials). If an explanation has been provided within the EJP, then simply provide a reference to the relevant page number.
Long term cost/benefit assumptions
Please briefly summarise the assumptions you have used to calculate long-term (ie beyond the duration of the RIIO3 price control) costs and other inputs (eg "Opex assumed to increase at 1%/year based on historic trends"). In most cases we would expect these to be the same across the baseline and different options, but where this is not the case additional tabs can be completed as necessary. If detailed descriptions are required (eg to explain assumptions around whole life costs of assets) these should be included as part of the EJP
Capex
Opex
Leakage
Fatality risk
Non-Fatality risk
Cost cross-referencing
If there is any explanation required on how the cost data set out in the EJP totals to the lines in the CBA, please provide it here.